## CoverSheet
Component FMEA of Safety Control Module
Safety Manager |  | : _________________________
Project Manager |  | : _________________________
Team Manager |  | : _________________________
|  |  |  | Document # | ???
Revision History
Ver | Rev | Date | Description | Updated by | Reviewed by | Approved by
0.1 | 0.0 | 2023.07.11 | First edition issued (draft) | H.S.LYOO

## BlockDiagram
Functional Block Diagram

## Criteria(CCF)
Criteria for estimation of CCF
Item | Reference | Score | Scoring | Comment
1. Separation / Segregation(15)
Are SRECS signal cables for the individual channels routed seperately from other channels at all positions or sufficiently shielded? | 1a | 5 | 5 | Two channels are seperated from each other.
Where information encoding/decoding is used, is it sufficient for the detection of signal transmission errors? | 1b | 10 | 10 | The CRC are used for serial communication(EtherCAT, SCI, CAN).
Are SRECS signal and electrical energy power cables separate at all positions or sufficiently shielded? | 2 | 5 | 5 | This module are designed dual-channel architecture.
If subsystem elements can contribute to a CCF, are they provided as physically separate devices in their local enclosures? | 3 | 5 | 0 | No, There is no enclosure in the subsystem.
2. Diversity / Redundancy(20)
Does the subsystem employ different electrical technologies for example, one electronic or programmable electronic and the other an electromechanical relay? | 4 | 8 | 0 | No, the same technology is used.
Does the subsystem employ elements that use different physical principles (e.g., sensing elements at a guard door that use mechanical and magnetic sensing techniques?) | 5 | 10 | 0 | No, the same physical priciple is used.
Does the subsystem employ elements with temporal differences in functional operation and/or failure modes? | 6 | 10 | 0 | No, there is no a difference.
Do the subsystem elements have a diagnostic test interval of ≤ 1 min? | 7 | 10 | 10 | Yes, each subsystems are monitoried per 5ms periodically
3. Complexity / Design / Application(20)
Is cross-connection between channels of the subsystem prevented with the exception of that used for diagnostic testing purposes? | 8 | 2 | 2 | This module are designed dual-channel architecture
4. Assessment / Analysis(5)
Have the results of the FMEA been examined to establish sources of CCF and have predetermined sources of CCF been eliminated by design? | 9 | 9 | 9 | Yes, CCF are eliminated.
Are field failure analysed with feedback into the design? | 10 | 9 | 9 | Yes, It reflects the know-how of the previous development model in the field.
5. Competence / Training(5)
Do subsystem designers understand the causes and consequences of CCF? | 11 | 4 | 4 | Subsystem all inputs are designed dual-channel
6. Environmental Control(35)
Are the subsystem elements likely to operate always within the range of temperature, humidity, corrosion, dust, vibration, etc. over with it has been tested, without the use of external environmental control? | 12 | 9 | 9 | Without the use of external environmental control, subsystem elements can operate.
Is the subsystem immune to adverse influences from EMI up to and including the limits specified in IEC 61326-3-1? | 13 | 9 | 9 | Yes, No influence
NOTE An alternative item (e.g. references 1a and 1b) is given in Table F.1 where it is intended that a claim can be made for a contribution towards avoidance of CCF from only the most relevant item. NOTE 2 Similar criteria can be derived for other technologies based on the same principles. | Total Score |  | 72
Note on B2: HHI: IEC 62061:2021 Annex E

## FMEA_Calc(Total)
Safety Parameter Calculation
1. Calculating SFF
Channel |  | Block No. | Block Name | ∑λD | DC(%) | ∑ ΛS | ∑ λDD | ∑ λDU | SFF
Ch. 1 |  | C100 | MCU1(Ch.1) | 76.96 | 99% | 82.64 | 76.1904 | 0.7696 | 99.52%
|  | C101 | Oscillator(Ch.1) | 5.4 | 99% | 3.8 | 5.346 | 0.054 | 99.41%
|  | C102 | Temperature Sensor(Ch.1) | 1.86 | 99% | 2.44 | 1.8414 | 0.0186 | 99.57%
|  | C103 | Brake Output(Ch.1) | 291.06 | 97.84% | 99.59 | 284.7744 | 6.2856 | 98.39%
|  | C104_0 | OP-AMPs Iu, Iv(Ch.1) | 53.48 | 99% | 56.12 | 52.9452 | 0.5348 | 99.51%
|  | C104_1 | OP-AMPs Iu, Iv(Ch.1) | 52.755 | 99% | 55.195 | 52.2274 | 0.52755 | 99.51%
|  | C105 | OV/UV/OC Protection(Ch.1) | 40.17 | 99% | 14 | 39.7683 | 0.4017 | 99.26%
|  | C106 | Power Regulator & Watchdog1(Ch.1) | 154.06 | 99% | 26.96 | 152.5194 | 1.5406 | 99.15%
|  | C107 | OC Protection(Ch.1) | 32.3 | 99% | 10.1 | 31.977 | 0.323 | 99.24%
|  | C108_0 | DIO: Buffer, Photo-Coupler & Photo-MOS(Ch.1) | 193.54 | 99% | 23.33 | 191.6046 | 1.9354 | 99.11%
|  | C108_1 | DIO: Buffer, Photo-Coupler & Photo-MOS(Ch.1) | 185.11 | 93.17% | 32.7 | 172.4589 | 12.6511 | 94.19%
|  | C108_2 | DIO: Buffer, Photo-Coupler & Photo-MOS(Ch.1) | 82.75 | 99% | 13.38 | 81.9225 | 0.8275 | 99.14%
|  | C108_3 | DIO: Buffer, Photo-Coupler & Photo-MOS(Ch.1) | 140.11 | 99% | 10.44 | 138.7089 | 1.4011 | 99.07%
|  | C108_4 | DIO: Buffer, Photo-Coupler & Photo-MOS(Ch.1) | 161.51 | 91.97% | 26.14 | 148.5459 | 12.9641 | 93.09%
|  | C1xx | Non-Safety(Ch.1) | 0.82 | 99% | 34.28 | 0.8118 | 0.0082 | 99.98%
Ch. 2 |  | C200 | MCU2(Ch.2) | 74.9 | 99% | 82.7 | 74.151 | 0.749 | 99.52%
|  | C201 | Oscillator(Ch.2) | 3.92 | 99% | 2.48 | 3.8808 | 0.0392 | 99.39%
|  | C202 | Temperature Sensor(Ch.2) | 1.86 | 99% | 2.44 | 1.8414 | 0.0186 | 99.57%
|  | C203 | Brake Feedback(Ch.2) | 37.78 | 93.64% | 37.02 | 35.3772 | 2.4028 | 96.79%
|  | C204_0 | OP-AMPs Iv, Iw(Ch.2) | 53.48 | 99% | 56.12 | 52.9452 | 0.5348 | 99.51%
|  | C204_1 | OP-AMPs Iv, Iw(Ch.2) | 52.48 | 99% | 54.92 | 51.9552 | 0.5248 | 99.51%
|  | C205 | OV/UV/OC Protection(Ch.2) | 8.77 | 99% | 4.4 | 8.6823 | 0.0877 | 99.33%
|  | C206 | Power Regulator & Watchdog1(Ch.2) | 57.98 | 99% | 40.34 | 57.4002 | 0.5798 | 99.41%
|  | C207 | OC Protection(Ch.2) | 32.3 | 99% | 10.1 | 31.977 | 0.323 | 99.24%
|  | C208_0 | DIO: Buffer, Photo-Coupler & Photo-MOS(Ch.2) | 171.04 | 99% | 24.53 | 169.3296 | 1.7104 | 99.13%
|  | C208_1 | DIO: Buffer, Photo-Coupler & Photo-MOS(Ch.2) | 135.36 | 93.68% | 30.3 | 126.8064 | 8.5536 | 94.84%
|  | C208_2 | DIO: Buffer, Photo-Coupler & Photo-MOS(Ch.2) | 82.6 | 99% | 13.38 | 81.774 | 0.826 | 99.14%
|  | C208_3 | DIO: Buffer, Photo-Coupler & Photo-MOS(Ch.2) | 130.36 | 99% | 8.04 | 129.0564 | 1.3036 | 99.06%
|  | C208_4 | DIO: Buffer, Photo-Coupler & Photo-MOS(Ch.2) | 151.76 | 91.52% | 23.74 | 138.8934 | 12.8666 | 92.67%
|  | C2xx | Non-Safety(Ch.2) | 0.02 | 99% | 14.93 | 0.0198 | 0.0002 | 100%
Common (Ch.1/Ch.2) | Black Channel | C000 | EtherCAT Communication(Ch.1) | 53.47 | 99% | 22.83 | 52.9353 | 0.5347 | 99.3%
|  | C001 | EtherCAT Communication(ZYNQ) | 22.79 | 99% | 21.51 | 22.5621 | 0.2279 | 99.49%
|  | C002 | Serial Communication(RS485) | 1.7 | 99% | 5.25 | 1.683 | 0.017 | 99.76%
| General System Control | C300 | Non-Safety(ZYNQ) | 325.42 | 80.52% | 246.63 | 262.0158 | 63.4042 | 88.92%
|  | C301 | ZYNQ EtherCAT Oscillator | 9.32 | 99% | 6.28 | 9.2268 | 0.0932 | 99.4%
|  | C302 | Encoder(RS485) | 39.12 | 99% | 54.48 | 38.7288 | 0.3912 | 99.58%
|  | C303 | PWM, Servo ON & IPM FAULT BUFFER | 143.88 | 64.85% | 27.92 | 93.3012 | 50.5788 | 70.56%
|  | C304 | Power Regulator & OC Protection | 37.74 | 98.76% | 31.46 | 37.2726 | 0.4674 | 99.32%
Total |  |  |  | 3099.935 | 93.98% | 1312.915 | 2913.4577 | 186.4774 | 95.77%
Ch.1 ∑λ(Lambda) |  |  | 1788.605 | 1.7886e-06
Ch.2 ∑λ(Lambda) |  |  | 1311.33 | 1.3113e-06
Ch.1 DCavg |  |  | 0.94515
Ch.2 DCavg |  |  | 0.9326
T1(proof test interval) : 100 years |  |  | 876000 | T1 is the proof test interval of the perfect proof test or useful lifetime, whichever is the smaller.
T2(diagnostic test interval) |  |  | 1
2. Calculating MTTF, DCavg & PFH
CCF factor(β) |  |  | 2%
MTTFd(=1/Lambda)(Hour) |  |  | 322587.4091
MTTFd(=1/Lambda)(Year) |  |  | 36.825
DCavg(%) |  |  | 93.98%
PFHD |  |  | 1.5161e-07

## FMEA_Calc(Type1)
Safety Parameter Calculation
1. Applied Parts according to safety functions
ID | Function Name |  |  | Type1 | Type2
SF1 | Emergency stop(STO) |  |  | O
SF2 | Protective stop |  |  |  | O
SF3 | Normal stop |  |  |  | O
SF4 | Manual mode |  |  |  | O
SF5 | Joint angular speed monitoring |  |  |  | O
SF6 | TCP speed monitoring |  |  |  | O
SF7 | Enabling function |  |  |  | O
SF8 | Monitored standstill |  |  |  | O
SF9 | Stopping time limit |  |  |  | O
SF10 | Stopping distance limiting |  |  |  | O
SF11 | Joint angle monitoring |  |  |  | O
SF12 | TCP position monitoring |  |  |  | O
SF13 | TCP orientation monitoring |  |  |  | O
SF14 | Power monitoring |  |  |  | O
SF15 | Momentum monitoring |  |  |  | O
SF16 | Collision detection |  |  |  | O
SF17 | Speed and separation monitoring |  |  |  | O
SF18 | Safe brake control |  |  |  | O
SF19 | Safety input |  |  | O
SF20 | Safety output |  |  | O
SF21 | PROFIsafe |  |  | O
SF22 | FSoE |  |  | O
Type 1
Channel |  | Block No. | Block Name | ∑λD | DC(%) | ∑ ΛS | ∑ λDD | ∑ λDU | SFF
Ch. 1 |  | C100 | MCU1(Ch.1) | 76.96 | 99% | 82.64 | 76.1904 | 0.7696 | 99.52%
|  | C101 | Oscillator(Ch.1) | 5.4 | 99% | 3.8 | 5.346 | 0.054 | 99.41%
|  | C102 | Temperature Sensor(Ch.1) | 1.86 | 99% | 2.44 | 1.8414 | 0.0186 | 99.57%
|  | C103 | Brake Output(Ch.1)
|  | C104_0 | OP-AMPs Iu, Iv(Ch.1)
|  | C104_1 | OP-AMPs Iu, Iv(Ch.1)
|  | C105 | OV/UV/OC Protection(Ch.1) | 40.17 | 99% | 14 | 39.7683 | 0.4017 | 99.26%
|  | C106 | Power Regulator & Watchdog1(Ch.1)
|  | C107 | OC Protection(Ch.1)
|  | C108_0 | DIO: Buffer, Photo-Coupler & Photo-MOS(Ch.1) | 193.54 | 99% | 23.33 | 191.6046 | 1.9354 | 99.11%
|  | C108_1 | DIO: Buffer, Photo-Coupler & Photo-MOS(Ch.1)
|  | C108_2 | DIO: Buffer, Photo-Coupler & Photo-MOS(Ch.1) | 82.75 | 99% | 13.38 | 81.9225 | 0.8275 | 99.14%
|  | C108_3 | DIO: Buffer, Photo-Coupler & Photo-MOS(Ch.1) | 140.11 | 99% | 10.44 | 138.7089 | 1.4011 | 99.07%
|  | C108_4 | DIO: Buffer, Photo-Coupler & Photo-MOS(Ch.1)
|  | C1xx | Non-Safety(Ch.1)
Ch. 2 |  | C200 | MCU2(Ch.2) | 74.9 | 99% | 82.7 | 74.151 | 0.749 | 99.52%
|  | C201 | Oscillator(Ch.2) | 3.92 | 99% | 2.48 | 3.8808 | 0.0392 | 99.39%
|  | C202 | Temperature Sensor(Ch.2) | 1.86 | 99% | 2.44 | 1.8414 | 0.0186 | 99.57%
|  | C203 | Brake Feedback(Ch.2)
|  | C204_0 | OP-AMPs Iv, Iw(Ch.2)
|  | C204_1 | OP-AMPs Iv, Iw(Ch.2)
|  | C205 | OV/UV/OC Protection(Ch.2) | 8.77 | 99% | 4.4 | 8.6823 | 0.0877 | 99.33%
|  | C206 | Power Regulator & Watchdog1(Ch.2)
|  | C207 | OC Protection(Ch.2)
|  | C208_0 | DIO: Buffer, Photo-Coupler & Photo-MOS(Ch.2) | 171.04 | 99% | 24.53 | 169.3296 | 1.7104 | 99.13%
|  | C208_1 | DIO: Buffer, Photo-Coupler & Photo-MOS(Ch.2)
|  | C208_2 | DIO: Buffer, Photo-Coupler & Photo-MOS(Ch.2) | 82.6 | 99% | 13.38 | 81.774 | 0.826 | 99.14%
|  | C208_3 | DIO: Buffer, Photo-Coupler & Photo-MOS(Ch.2) | 130.36 | 99% | 8.04 | 129.0564 | 1.3036 | 99.06%
|  | C208_4 | DIO: Buffer, Photo-Coupler & Photo-MOS(Ch.2)
|  | C2xx | Non-Safety(Ch.2)
Common (Ch.1/Ch.2) | Black Channel | C000 | EtherCAT Communication(Ch.1) | 53.47 | 99% | 22.83 | 52.9353 | 0.5347 | 99.3%
|  | C001 | EtherCAT Communication(ZYNQ) | 22.79 | 99% | 21.51 | 22.5621 | 0.2279 | 99.49%
|  | C002 | Serial Communication(RS485) | 1.7 | 99% | 5.25 | 1.683 | 0.017 | 99.76%
| General System Control | C300 | Non-Safety(ZYNQ)
|  | C301 | ZYNQ EtherCAT Oscillator
|  | C302 | Encoder(RS485)
|  | C303 | PWM, Servo ON & IPM FAULT BUFFER
|  | C304 | Power Regulator & OC Protection
Total |  |  |  | 1092.2 | 99% | 337.59 | 1081.278 | 10.922 | 99.24%
Ch.1 ∑λ(Lambda) |  |  | 579.77 | 5.7977e-07
Ch.2 ∑λ(Lambda) |  |  | 512.43 | 5.1243e-07
Ch.1 DCavg |  |  | 0.99
Ch.2 DCavg |  |  | 0.99
T1(proof test interval) : 100 years |  |  | 876000
T2(diagnostic test interval) |  |  | 1
Calculating MTTF, DCavg & PFH
CCF factor(β) |  |  | 2%
MTTFd(=1/Lambda)(Hour) |  |  | 915583.2265
MTTFd(=1/Lambda)(Year) |  |  | 104.5186
DCavg(%) |  |  | 99%
PFHD |  |  | 1.3422e-08

## FMEA_Calc(Type2)
Safety Parameter Calculation
1. Applied Parts according to safety functions
ID | Function Name |  |  | Type1 | Type2
SF1 | Emergency stop(STO) |  |  | O
SF2 | Protective stop |  |  |  | O
SF3 | Normal stop |  |  |  | O
SF4 | Manual mode |  |  |  | O
SF5 | Joint angular speed monitoring |  |  |  | O
SF6 | TCP speed monitoring |  |  |  | O
SF7 | Enabling function |  |  |  | O
SF8 | Monitored standstill |  |  |  | O
SF9 | Stopping time limit |  |  |  | O
SF10 | Stopping distance limiting |  |  |  | O
SF11 | Joint angle monitoring |  |  |  | O
SF12 | TCP position monitoring |  |  |  | O
SF13 | TCP orientation monitoring |  |  |  | O
SF14 | Power monitoring |  |  |  | O
SF15 | Momentum monitoring |  |  |  | O
SF16 | Collision detection |  |  |  | O
SF17 | Speed and separation monitoring |  |  |  | O
SF18 | Safe brake control |  |  |  | O
SF19 | Safety input |  |  | O
SF20 | Safety output |  |  | O
SF21 | PROFIsafe |  |  | O
SF22 | FSoE |  |  | O
Type 2
Channel |  | Block No. | Block Name | ∑λD | DC(%) | ∑ ΛS | ∑ λDD | ∑ λDU | SFF
Ch. 1 |  | C100 | MCU1(Ch.1) | 76.96 | 99% | 82.64 | 76.1904 | 0.7696 | 99.52%
|  | C101 | Oscillator(Ch.1) | 5.4 | 99% | 3.8 | 5.346 | 0.054 | 99.41%
|  | C102 | Temperature Sensor(Ch.1) | 1.86 | 99% | 2.44 | 1.8414 | 0.0186 | 99.57%
|  | C103 | Brake Output(Ch.1) | 291.06 | 97.84% | 99.59 | 284.7744 | 6.2856 | 98.39%
|  | C104_0 | OP-AMPs Iu, Iv(Ch.1) | 53.48 | 99% | 56.12 | 52.9452 | 0.5348 | 99.51%
|  | C104_1 | OP-AMPs Iu, Iv(Ch.1) | 52.755 | 99% | 55.195 | 52.2274 | 0.52755 | 99.51%
|  | C105 | OV/UV/OC Protection(Ch.1) | 40.17 | 99% | 14 | 39.7683 | 0.4017 | 99.26%
|  | C106 | Power Regulator & Watchdog1(Ch.1) | 154.06 | 99% | 26.96 | 152.5194 | 1.5406 | 99.15%
|  | C107 | OC Protection(Ch.1) | 32.3 | 99% | 10.1 | 31.977 | 0.323 | 99.24%
|  | C108_0 | DIO: Buffer, Photo-Coupler & Photo-MOS(Ch.1)
|  | C108_1 | DIO: Buffer, Photo-Coupler & Photo-MOS(Ch.1) | 185.11 | 93.17% | 32.7 | 172.4589 | 12.6511 | 94.19%
|  | C108_2 | DIO: Buffer, Photo-Coupler & Photo-MOS(Ch.1)
|  | C108_3 | DIO: Buffer, Photo-Coupler & Photo-MOS(Ch.1)
|  | C108_4 | DIO: Buffer, Photo-Coupler & Photo-MOS(Ch.1) | 161.51 | 91.97% | 26.14 | 148.5459 | 12.9641 | 93.09%
|  | C1xx | Non-Safety(Ch.1)
Ch. 2 |  | C200 | MCU2(Ch.2) | 74.9 | 99% | 82.7 | 74.151 | 0.749 | 99.52%
|  | C201 | Oscillator(Ch.2) | 3.92 | 99% | 2.48 | 3.8808 | 0.0392 | 99.39%
|  | C202 | Temperature Sensor(Ch.2) | 1.86 | 99% | 2.44 | 1.8414 | 0.0186 | 99.57%
|  | C203 | Brake Feedback(Ch.2) | 37.78 | 93.64% | 37.02 | 35.3772 | 2.4028 | 96.79%
|  | C204_0 | OP-AMPs Iv, Iw(Ch.2) | 53.48 | 99% | 56.12 | 52.9452 | 0.5348 | 99.51%
|  | C204_1 | OP-AMPs Iv, Iw(Ch.2) | 52.48 | 99% | 54.92 | 51.9552 | 0.5248 | 99.51%
|  | C205 | OV/UV/OC Protection(Ch.2) | 8.77 | 99% | 4.4 | 8.6823 | 0.0877 | 99.33%
|  | C206 | Power Regulator & Watchdog1(Ch.2) | 57.98 | 99% | 40.34 | 57.4002 | 0.5798 | 99.41%
|  | C207 | OC Protection(Ch.2) | 32.3 | 99% | 10.1 | 31.977 | 0.323 | 99.24%
|  | C208_0 | DIO: Buffer, Photo-Coupler & Photo-MOS(Ch.2)
|  | C208_1 | DIO: Buffer, Photo-Coupler & Photo-MOS(Ch.2) | 135.36 | 93.68% | 30.3 | 126.8064 | 8.5536 | 94.84%
|  | C208_2 | DIO: Buffer, Photo-Coupler & Photo-MOS(Ch.2)
|  | C208_3 | DIO: Buffer, Photo-Coupler & Photo-MOS(Ch.2)
|  | C208_4 | DIO: Buffer, Photo-Coupler & Photo-MOS(Ch.2) | 151.76 | 91.52% | 23.74 | 138.8934 | 12.8666 | 92.67%
|  | C2xx | Non-Safety(Ch.2)
Common (Ch.1/Ch.2) | Black Channel | C000 | EtherCAT Communication(Ch.1)
|  | C001 | EtherCAT Communication(ZYNQ)
|  | C002 | Serial Communication(RS485)
| General System Control | C300 | Non-Safety(ZYNQ) | 325.42 | 80.52% | 246.63 | 262.0158 | 63.4042 | 88.92%
|  | C301 | ZYNQ EtherCAT Oscillator | 9.32 | 99% | 6.28 | 9.2268 | 0.0932 | 99.4%
|  | C302 | Encoder(RS485) | 39.12 | 99% | 54.48 | 38.7288 | 0.3912 | 99.58%
|  | C303 | PWM, Servo ON & IPM FAULT BUFFER | 143.88 | 64.85% | 27.92 | 93.3012 | 50.5788 | 70.56%
|  | C304 | Power Regulator & OC Protection | 37.74 | 98.76% | 31.46 | 37.2726 | 0.4674 | 99.32%
Total |  |  |  | 2220.735 | 92% | 1121.015 | 2043.0497 | 177.6854 | 94.68%
Ch.1 ∑λ(Lambda) |  |  | 1332.405 | 1.3324e-06
Ch.2 ∑λ(Lambda) |  |  | 888.33 | 8.8833e-07
Ch.1 DCavg |  |  | 0.9298
Ch.2 DCavg |  |  | 0.90527
T1(proof test interval) : 100 years |  |  | 876000
T2(diagnostic test interval) |  |  | 1
Calculating MTTF, DCavg & PFH
CCF factor(β) |  |  | 2%
MTTFd(=1/Lambda)(Hour) |  |  | 450301.3642
MTTFd(=1/Lambda)(Year) |  |  | 51.4043
DCavg(%) |  |  | 92%
PFHD |  |  | 1.0432e-07

## C100
C100 | MCU1(Ch.1) | [9 empty] | ∑λD | ∑DC | ∑λS | ∑λDD | ∑λDU
[10 empty] | TOTAL | 76.96 | 99% | 82.64 | 76.1904 | 0.7696
[10 empty] | SFF | 99.52%
Block No. | Block name | Part # | Part | Model Name | Failure Mode | (%) | S/D | Failure Effect | D/U | Expected System Operation | λ | DC | λS | λDD | λDU | Remark
C100 | MCU1(Ch.1) | C88 | Capacitor | CL10B225KQ8NNN | Open | 40% | Safe | No effect due to the failure | Undetected | Normal operation | 2 | 0% | 0.8 | 0 | 0
[5 empty] | Short | 40% | Dangerous | AD_P3V3 is short to ground(A_DG), then go to 0V. | Detected | MCU1 do not operate and MCU2 can detect a fault. SafeSpace2.0 goes to the safe state. | 2 | 99% | 0 | 0.792 | 0.008
[5 empty] | Drift | 20% | Safe | No effect due to the failure | Undetected | Normal operation | 2 | 0% | 0.4 | 0 | 0
|  | FB12 | Ferrite Bead | BLM18SG121TN1 | Open | 80% | Dangerous | AM_P3V3 can not supply to MCU1 | Detected | MCU1 do not operate and MCU2 can detect a fault. SafeSpace2.0 goes to the safe state. | 3 | 99% | 0 | 2.376 | 0.024
[5 empty] | Short | 10% | Safe | No effect due to the failure | Undetected | Normal operation | 3 | 0% | 0.3 | 0 | 0
[5 empty] | Drift | 10% | Safe | No effect due to the failure | Undetected | Normal operation | 3 | 0% | 0.3 | 0 | 0
|  | C89 | Capacitor | CL10B225KQ8NNN | Open | 40% | Safe | No effect due to the failure | Undetected | Normal operation | 2 | 0% | 0.8 | 0 | 0
[5 empty] | Short | 40% | Dangerous | AM_P3V3 is short to ground(A_DG), then go to 0V. | Detected | MCU1 do not operate and MCU2 can detect a fault. SafeSpace2.0 goes to the safe state. | 2 | 99% | 0 | 0.792 | 0.008
[5 empty] | Drift | 20% | Safe | No effect due to the failure | Undetected | Normal operation | 2 | 0% | 0.4 | 0 | 0
|  | C58 | Capacitor | CL05B104KB5NNN | Open | 40% | Safe | No effect due to the failure | Undetected | Normal operation | 2 | 0% | 0.8 | 0 | 0
[5 empty] | Short | 40% | Dangerous | AM_P3V3 is short to ground(A_DG), then go to 0V. | Detected | MCU1 do not operate and MCU2 can detect a fault. SafeSpace2.0 goes to the safe state. | 2 | 99% | 0 | 0.792 | 0.008
[5 empty] | Drift | 20% | Safe | No effect due to the failure | Undetected | Normal operation | 2 | 0% | 0.4 | 0 | 0
|  | C59 | Capacitor | CL05B104KB5NNN | Open | 40% | Safe | No effect due to the failure | Undetected | Normal operation | 2 | 0% | 0.8 | 0 | 0
[5 empty] | Short | 40% | Dangerous | AM_P3V3 is short to ground(A_DG), then go to 0V. | Detected | MCU1 do not operate and MCU2 can detect a fault. SafeSpace2.0 goes to the safe state. | 2 | 99% | 0 | 0.792 | 0.008
[5 empty] | Drift | 20% | Safe | No effect due to the failure | Undetected | Normal operation | 2 | 0% | 0.4 | 0 | 0
|  | C60 | Capacitor | CL05B104KB5NNN | Open | 40% | Safe | No effect due to the failure | Undetected | Normal operation | 2 | 0% | 0.8 | 0 | 0
[5 empty] | Short | 40% | Dangerous | AM_P3V3 is short to ground(A_DG), then go to 0V. | Detected | MCU1 do not operate and MCU2 can detect a fault. SafeSpace2.0 goes to the safe state. | 2 | 99% | 0 | 0.792 | 0.008
[5 empty] | Drift | 20% | Safe | No effect due to the failure | Undetected | Normal operation | 2 | 0% | 0.4 | 0 | 0
|  | C61 | Capacitor | CL05B104KB5NNN | Open | 40% | Safe | No effect due to the failure | Undetected | Normal operation | 2 | 0% | 0.8 | 0 | 0
[5 empty] | Short | 40% | Dangerous | AM_P3V3 is short to ground(A_DG), then go to 0V. | Detected | MCU1 do not operate and MCU2 can detect a fault. SafeSpace2.0 goes to the safe state. | 2 | 99% | 0 | 0.792 | 0.008
[5 empty] | Drift | 20% | Safe | No effect due to the failure | Undetected | Normal operation | 2 | 0% | 0.4 | 0 | 0
|  | C62 | Capacitor | CL05B104KB5NNN | Open | 40% | Safe | No effect due to the failure | Undetected | Normal operation | 2 | 0% | 0.8 | 0 | 0
[5 empty] | Short | 40% | Dangerous | AM_P3V3 is short to ground(A_DG), then go to 0V. | Detected | MCU1 do not operate and MCU2 can detect a fault. SafeSpace2.0 goes to the safe state. | 2 | 99% | 0 | 0.792 | 0.008
[5 empty] | Drift | 20% | Safe | No effect due to the failure | Undetected | Normal operation | 2 | 0% | 0.4 | 0 | 0
|  | C63 | Capacitor | CL05B104KB5NNN | Open | 40% | Safe | No effect due to the failure | Undetected | Normal operation | 2 | 0% | 0.8 | 0 | 0
[5 empty] | Short | 40% | Dangerous | AM_P3V3 is short to ground(A_DG), then go to 0V. | Detected | MCU1 do not operate and MCU2 can detect a fault. SafeSpace2.0 goes to the safe state. | 2 | 99% | 0 | 0.792 | 0.008
[5 empty] | Drift | 20% | Safe | No effect due to the failure | Undetected | Normal operation | 2 | 0% | 0.4 | 0 | 0
|  | C64 | Capacitor | CL05B104KB5NNN | Open | 40% | Safe | No effect due to the failure | Undetected | Normal operation | 2 | 0% | 0.8 | 0 | 0
[5 empty] | Short | 40% | Dangerous | AM_P3V3 is short to ground(A_DG), then go to 0V. | Detected | MCU1 do not operate and MCU2 can detect a fault. SafeSpace2.0 goes to the safe state. | 2 | 99% | 0 | 0.792 | 0.008
[5 empty] | Drift | 20% | Safe | No effect due to the failure | Undetected | Normal operation | 2 | 0% | 0.4 | 0 | 0
|  | C65 | Capacitor | CL05B104KB5NNN | Open | 40% | Safe | No effect due to the failure | Undetected | Normal operation | 2 | 0% | 0.8 | 0 | 0
[5 empty] | Short | 40% | Dangerous | AM_P3V3 is short to ground(A_DG), then go to 0V. | Detected | MCU1 do not operate and MCU2 can detect a fault. SafeSpace2.0 goes to the safe state. | 2 | 99% | 0 | 0.792 | 0.008
[5 empty] | Drift | 20% | Safe | No effect due to the failure | Undetected | Normal operation | 2 | 0% | 0.4 | 0 | 0
|  | C66 | Capacitor | CL05B104KB5NNN | Open | 40% | Safe | No effect due to the failure | Undetected | Normal operation | 2 | 0% | 0.8 | 0 | 0
[5 empty] | Short | 40% | Dangerous | AM_P3V3 is short to ground(A_DG), then go to 0V. | Detected | MCU1 do not operate and MCU2 can detect a fault. SafeSpace2.0 goes to the safe state. | 2 | 99% | 0 | 0.792 | 0.008
[5 empty] | Drift | 20% | Safe | No effect due to the failure | Undetected | Normal operation | 2 | 0% | 0.4 | 0 | 0
|  | C67 | Capacitor | CL05B104KB5NNN | Open | 40% | Safe | No effect due to the failure | Undetected | Normal operation | 2 | 0% | 0.8 | 0 | 0
[5 empty] | Short | 40% | Dangerous | AM_P3V3 is short to ground(A_DG), then go to 0V. | Detected | MCU1 do not operate and MCU2 can detect a fault. SafeSpace2.0 goes to the safe state. | 2 | 99% | 0 | 0.792 | 0.008
[5 empty] | Drift | 20% | Safe | No effect due to the failure | Undetected | Normal operation | 2 | 0% | 0.4 | 0 | 0
|  | C68 | Capacitor | CL05B104KB5NNN | Open | 40% | Safe | No effect due to the failure | Undetected | Normal operation | 2 | 0% | 0.8 | 0 | 0
[5 empty] | Short | 40% | Dangerous | AM_P3V3 is short to ground(A_DG), then go to 0V. | Detected | MCU1 do not operate and MCU2 can detect a fault. SafeSpace2.0 goes to the safe state. | 2 | 99% | 0 | 0.792 | 0.008
[5 empty] | Drift | 20% | Safe | No effect due to the failure | Undetected | Normal operation | 2 | 0% | 0.4 | 0 | 0
|  | C69 | Capacitor | CL05B104KB5NNN | Open | 40% | Safe | No effect due to the failure | Undetected | Normal operation | 2 | 0% | 0.8 | 0 | 0
[5 empty] | Short | 40% | Dangerous | AM_P3V3 is short to ground(A_DG), then go to 0V. | Detected | MCU1 do not operate and MCU2 can detect a fault. SafeSpace2.0 goes to the safe state. | 2 | 99% | 0 | 0.792 | 0.008
[5 empty] | Drift | 20% | Safe | No effect due to the failure | Undetected | Normal operation | 2 | 0% | 0.4 | 0 | 0
|  | C70 | Capacitor | CL05B104KB5NNN | Open | 40% | Safe | No effect due to the failure | Undetected | Normal operation | 2 | 0% | 0.8 | 0 | 0
[5 empty] | Short | 40% | Dangerous | AM_P3V3 is short to ground(A_DG), then go to 0V. | Detected | MCU1 do not operate and MCU2 can detect a fault. SafeSpace2.0 goes to the safe state. | 2 | 99% | 0 | 0.792 | 0.008
[5 empty] | Drift | 20% | Safe | No effect due to the failure | Undetected | Normal operation | 2 | 0% | 0.4 | 0 | 0
|  | C71 | Capacitor | CL05B104KB5NNN | Open | 40% | Safe | No effect due to the failure | Undetected | Normal operation | 2 | 0% | 0.8 | 0 | 0
[5 empty] | Short | 40% | Dangerous | AM_P3V3 is short to ground(A_DG), then go to 0V. | Detected | MCU1 do not operate and MCU2 can detect a fault. SafeSpace2.0 goes to the safe state. | 2 | 99% | 0 | 0.792 | 0.008
[5 empty] | Drift | 20% | Safe | No effect due to the failure | Undetected | Normal operation | 2 | 0% | 0.4 | 0 | 0
|  | C72 | Capacitor | CL05B104KB5NNN | Open | 40% | Safe | No effect due to the failure | Undetected | Normal operation | 2 | 0% | 0.8 | 0 | 0
[5 empty] | Short | 40% | Dangerous | AM_P3V3 is short to ground(A_DG), then go to 0V. | Detected | MCU1 do not operate and MCU2 can detect a fault. SafeSpace2.0 goes to the safe state. | 2 | 99% | 0 | 0.792 | 0.008
[5 empty] | Drift | 20% | Safe | No effect due to the failure | Undetected | Normal operation | 2 | 0% | 0.4 | 0 | 0
|  | C92 | Capacitor | CL05B104KB5NNN | Open | 40% | Safe | No effect due to the failure | Undetected | Normal operation | 2 | 0% | 0.8 | 0 | 0
[5 empty] | Short | 40% | Dangerous | AM_P3V3 is short to ground(A_DG), then go to 0V. | Detected | MCU1 do not operate and MCU2 can detect a fault. SafeSpace2.0 goes to the safe state. | 2 | 99% | 0 | 0.792 | 0.008
[5 empty] | Drift | 20% | Safe | No effect due to the failure | Undetected | Normal operation | 2 | 0% | 0.4 | 0 | 0
|  | C93 | Capacitor | CL05B104KB5NNN | Open | 40% | Safe | No effect due to the failure | Undetected | Normal operation | 2 | 0% | 0.8 | 0 | 0
[5 empty] | Short | 40% | Dangerous | AM_P3V3 is short to ground(A_DG), then go to 0V. | Detected | MCU1 do not operate and MCU2 can detect a fault. SafeSpace2.0 goes to the safe state. | 2 | 99% | 0 | 0.792 | 0.008
[5 empty] | Drift | 20% | Safe | No effect due to the failure | Undetected | Normal operation | 2 | 0% | 0.4 | 0 | 0
|  | C94 | Capacitor | CL05B104KB5NNN | Open | 40% | Safe | No effect due to the failure | Undetected | Normal operation | 2 | 0% | 0.8 | 0 | 0
[5 empty] | Short | 40% | Dangerous | AM_P3V3 is short to ground(A_DG), then go to 0V. | Detected | MCU1 do not operate and MCU2 can detect a fault. SafeSpace2.0 goes to the safe state. | 2 | 99% | 0 | 0.792 | 0.008
[5 empty] | Drift | 20% | Safe | No effect due to the failure | Undetected | Normal operation | 2 | 0% | 0.4 | 0 | 0
|  | C98 | Capacitor | CL10A106KP8NNN | Open | 40% | Safe | No effect due to the failure | Undetected | Normal operation | 2 | 0% | 0.8 | 0 | 0
[5 empty] | Short | 40% | Dangerous | AD_P1V2 is short to ground(A_DG), then go to 0V. | Detected | MCU1 do not operate and MCU2 can detect a fault. SafeSpace2.0 goes to the safe state. | 2 | 99% | 0 | 0.792 | 0.008
[5 empty] | Drift | 20% | Safe | No effect due to the failure | Undetected | Normal operation | 2 | 0% | 0.4 | 0 | 0
|  | FB13 | Ferrite Bead | BLM18SG121TN1 | Open | 80% | Dangerous | AM_P1V2 can not supply to MCU1 | Detected | MCU1 do not operate and MCU2 can detect a fault. SafeSpace2.0 goes to the safe state. | 3 | 99% | 0 | 2.376 | 0.024
[5 empty] | Short | 10% | Safe | No effect due to the failure | Undetected | Normal operation | 3 | 0% | 0.3 | 0 | 0
[5 empty] | Drift | 10% | Safe | No effect due to the failure | Undetected | Normal operation | 3 | 0% | 0.3 | 0 | 0
|  | C99 | Capacitor | CL10A106KP8NNN | Open | 40% | Safe | No effect due to the failure | Undetected | Normal operation | 2 | 0% | 0.8 | 0 | 0
[5 empty] | Short | 40% | Dangerous | AM_P1V2 is short to ground(A_DG), then go to 0V. | Detected | MCU1 do not operate and MCU2 can detect a fault. SafeSpace2.0 goes to the safe state. | 2 | 99% | 0 | 0.792 | 0.008
[5 empty] | Drift | 20% | Safe | No effect due to the failure | Undetected | Normal operation | 2 | 0% | 0.4 | 0 | 0
|  | C102 | Capacitor | CL05B104KB5NNN | Open | 40% | Safe | No effect due to the failure | Undetected | Normal operation | 2 | 0% | 0.8 | 0 | 0
[5 empty] | Short | 40% | Dangerous | AM_P1V2 is short to ground(A_DG), then go to 0V. | Detected | MCU1 do not operate and MCU2 can detect a fault. SafeSpace2.0 goes to the safe state. | 2 | 99% | 0 | 0.792 | 0.008
[5 empty] | Drift | 20% | Safe | No effect due to the failure | Undetected | Normal operation | 2 | 0% | 0.4 | 0 | 0
|  | C103 | Capacitor | CL05B104KB5NNN | Open | 40% | Safe | No effect due to the failure | Undetected | Normal operation | 2 | 0% | 0.8 | 0 | 0
[5 empty] | Short | 40% | Dangerous | AM_P1V2 is short to ground(A_DG), then go to 0V. | Detected | MCU1 do not operate and MCU2 can detect a fault. SafeSpace2.0 goes to the safe state. | 2 | 99% | 0 | 0.792 | 0.008
[5 empty] | Drift | 20% | Safe | No effect due to the failure | Undetected | Normal operation | 2 | 0% | 0.4 | 0 | 0
|  | C104 | Capacitor | CL05B104KB5NNN | Open | 40% | Safe | No effect due to the failure | Undetected | Normal operation | 2 | 0% | 0.8 | 0 | 0
[5 empty] | Short | 40% | Dangerous | AM_P1V2 is short to ground(A_DG), then go to 0V. | Detected | MCU1 do not operate and MCU2 can detect a fault. SafeSpace2.0 goes to the safe state. | 2 | 99% | 0 | 0.792 | 0.008
[5 empty] | Drift | 20% | Safe | No effect due to the failure | Undetected | Normal operation | 2 | 0% | 0.4 | 0 | 0
|  | C105 | Capacitor | CL05B104KB5NNN | Open | 40% | Safe | No effect due to the failure | Undetected | Normal operation | 2 | 0% | 0.8 | 0 | 0
[5 empty] | Short | 40% | Dangerous | AM_P1V2 is short to ground(A_DG), then go to 0V. | Detected | MCU1 do not operate and MCU2 can detect a fault. SafeSpace2.0 goes to the safe state. | 2 | 99% | 0 | 0.792 | 0.008
[5 empty] | Drift | 20% | Safe | No effect due to the failure | Undetected | Normal operation | 2 | 0% | 0.4 | 0 | 0
|  | C106 | Capacitor | CL05B104KB5NNN | Open | 40% | Safe | No effect due to the failure | Undetected | Normal operation | 2 | 0% | 0.8 | 0 | 0
[5 empty] | Short | 40% | Dangerous | AM_P1V2 is short to ground(A_DG), then go to 0V. | Detected | MCU1 do not operate and MCU2 can detect a fault. SafeSpace2.0 goes to the safe state. | 2 | 99% | 0 | 0.792 | 0.008
[5 empty] | Drift | 20% | Safe | No effect due to the failure | Undetected | Normal operation | 2 | 0% | 0.4 | 0 | 0
|  | C107 | Capacitor | CL05B104KB5NNN | Open | 40% | Safe | No effect due to the failure | Undetected | Normal operation | 2 | 0% | 0.8 | 0 | 0
[5 empty] | Short | 40% | Dangerous | AM_P1V2 is short to ground(A_DG), then go to 0V. | Detected | MCU1 do not operate and MCU2 can detect a fault. SafeSpace2.0 goes to the safe state. | 2 | 99% | 0 | 0.792 | 0.008
[5 empty] | Drift | 20% | Safe | No effect due to the failure | Undetected | Normal operation | 2 | 0% | 0.4 | 0 | 0
|  | R74 | Resistor | RC1005F560CS | Open | 80% | Safe | No effect | Undetected | Normal operation | 0.2 | 0% | 0.16 | 0 | 0
[5 empty] | Short | 10% | Dangerous | AM_P1V2 is short to ground(A_DG), then go to 0V. | Detected | MCU1 do not operate and MCU2 can detect a fault. SafeSpace2.0 goes to the safe state. | 0.2 | 99% | 0 | 0.0198 | 0.0002
[5 empty] | Drift | 10% | Safe | No effect | Undetected | Normal operation | 0.2 | 0% | 0.02 | 0 | 0
|  | C132 | Capacitor | CL05B104KB5NNN | Open | 40% | Safe | No effect due to the failure | Undetected | Normal operation | 2 | 0% | 0.8 | 0 | 0
[5 empty] | Short | 40% | Dangerous | MCU1 is not operated by POR. | Detected | MCU1 do not operate and MCU2 can detect a fault. SafeSpace2.0 goes to the safe state. | 2 | 99% | 0 | 0.792 | 0.008
[5 empty] | Drift | 20% | Safe | No effect due to the failure | Undetected | Normal operation | 2 | 0% | 0.4 | 0 | 0
|  | C116 | Capacitor | CL05B104KB5NNN | Open | 40% | Safe | No effect due to the failure | Undetected | Normal operation | 2 | 0% | 0.8 | 0 | 0
[5 empty] | Short | 40% | Dangerous | AA_P3V3 is short to ground(A_DG), then go to 0V. | Detected | MCU1 do not operate and MCU2 can detect a fault. SafeSpace2.0 goes to the safe state. | 2 | 99% | 0 | 0.792 | 0.008
[5 empty] | Drift | 20% | Safe | No effect due to the failure | Undetected | Normal operation | 2 | 0% | 0.4 | 0 | 0
|  | C117 | Capacitor | CL05B104KB5NNN | Open | 40% | Safe | No effect due to the failure | Undetected | Normal operation | 2 | 0% | 0.8 | 0 | 0
[5 empty] | Short | 40% | Dangerous | AA_P3V3 is short to ground(A_DG), then go to 0V. | Detected | MCU1 do not operate and MCU2 can detect a fault. SafeSpace2.0 goes to the safe state. | 2 | 99% | 0 | 0.792 | 0.008
[5 empty] | Drift | 20% | Safe | No effect due to the failure | Undetected | Normal operation | 2 | 0% | 0.4 | 0 | 0
|  | C114 | Capacitor | CL10B225KQ8NNN | Open | 40% | Safe | No effect due to the failure | Undetected | Normal operation | 2 | 0% | 0.8 | 0 | 0
[5 empty] | Short | 40% | Dangerous | AA_P3V3 is short to ground(A_DG), then go to 0V. | Detected | MCU1 do not operate and MCU2 can detect a fault. SafeSpace2.0 goes to the safe state. | 2 | 99% | 0 | 0.792 | 0.008
[5 empty] | Drift | 20% | Safe | No effect due to the failure | Undetected | Normal operation | 2 | 0% | 0.4 | 0 | 0
|  | C127 | Capacitor | CL10B225KQ8NNN | Open | 40% | Safe | No effect due to the failure | Undetected | Normal operation | 2 | 0% | 0.8 | 0 | 0
[5 empty] | Short | 40% | Dangerous | AA_P3V0 is short to ground(A_DG), then go to 0V. | Detected | MCU2 can detect a fault by self-diagnosis or cross checking. SafeSpace2.0 goes to the safe state. | 2 | 99% | 0 | 0.792 | 0.008
[5 empty] | Drift | 20% | Safe | No effect due to the failure | Undetected | Normal operation | 2 | 0% | 0.4 | 0 | 0
|  | C128 | Capacitor | CL10B225KQ8NNN | Open | 40% | Safe | No effect due to the failure | Undetected | Normal operation | 2 | 0% | 0.8 | 0 | 0
[5 empty] | Short | 40% | Dangerous | AA_P3V0 is short to ground(A_DG), then go to 0V. | Detected | MCU2 can detect a fault by self-diagnosis or cross checking. SafeSpace2.0 goes to the safe state. | 2 | 99% | 0 | 0.792 | 0.008
[5 empty] | Drift | 20% | Safe | No effect due to the failure | Undetected | Normal operation | 2 | 0% | 0.4 | 0 | 0
|  | C129 | Capacitor | CL10B225KQ8NNN | Open | 40% | Safe | No effect due to the failure | Undetected | Normal operation | 2 | 0% | 0.8 | 0 | 0
[5 empty] | Short | 40% | Dangerous | AA_P3V0 is short to ground(A_DG), then go to 0V. | Detected | MCU2 can detect a fault by self-diagnosis or cross checking. SafeSpace2.0 goes to the safe state. | 2 | 99% | 0 | 0.792 | 0.008
[5 empty] | Drift | 20% | Safe | No effect due to the failure | Undetected | Normal operation | 2 | 0% | 0.4 | 0 | 0
|  | C130 | Capacitor | CL10B225KQ8NNN | Open | 40% | Safe | No effect due to the failure | Undetected | Normal operation | 2 | 0% | 0.8 | 0 | 0
[5 empty] | Short | 40% | Dangerous | AA_P3V0 is short to ground(A_DG), then go to 0V. | Detected | MCU2 can detect a fault by self-diagnosis or cross checking. SafeSpace2.0 goes to the safe state. | 2 | 99% | 0 | 0.792 | 0.008
[5 empty] | Drift | 20% | Safe | No effect due to the failure | Undetected | Normal operation | 2 | 0% | 0.4 | 0 | 0
|  | R87 | Resistor | RC1005J000CS | Open | 80% | Dangerous | AA_P3V0 is short to ground(A_DG), then go to 0V. | Detected | MCU2 can detect a fault by self-diagnosis or cross checking. SafeSpace2.0 goes to the safe state. | 0.2 | 99% | 0 | 0.1584 | 0.0016
[5 empty] | Short | 10% | Safe | No effect due to the failure | Undetected | Normal operation | 0.2 | 0% | 0.02 | 0 | 0
[5 empty] | Drift | 10% | Safe | No effect due to the failure | Undetected | Normal operation | 0.2 | 0% | 0.02 | 0 | 0
|  | R88 | Resistor | RC1005J000CS | Open | 80% | Dangerous | AA_P3V0 is short to ground(A_DG), then go to 0V. | Detected | MCU2 can detect a fault by self-diagnosis or cross checking. SafeSpace2.0 goes to the safe state. | 0.2 | 99% | 0 | 0.1584 | 0.0016
[5 empty] | Short | 10% | Safe | No effect due to the failure | Undetected | Normal operation | 0.2 | 0% | 0.02 | 0 | 0
[5 empty] | Drift | 10% | Safe | No effect due to the failure | Undetected | Normal operation | 0.2 | 0% | 0.02 | 0 | 0
|  | R90 | Resistor | RC1005J000CS | Open | 80% | Dangerous | AA_P3V0 is short to ground(A_DG), then go to 0V. | Detected | MCU2 can detect a fault by self-diagnosis or cross checking. SafeSpace2.0 goes to the safe state. | 0.2 | 99% | 0 | 0.1584 | 0.0016
[5 empty] | Short | 10% | Safe | No effect due to the failure | Undetected | Normal operation | 0.2 | 0% | 0.02 | 0 | 0
[5 empty] | Drift | 10% | Safe | No effect due to the failure | Undetected | Normal operation | 0.2 | 0% | 0.02 | 0 | 0
|  | R91 | Resistor | RC1005J000CS | Open | 80% | Dangerous | AA_P3V0 is short to ground(A_DG), then go to 0V. | Detected | MCU2 can detect a fault by self-diagnosis or cross checking. SafeSpace2.0 goes to the safe state. | 0.2 | 99% | 0 | 0.1584 | 0.0016
[5 empty] | Short | 10% | Safe | No effect due to the failure | Undetected | Normal operation | 0.2 | 0% | 0.02 | 0 | 0
[5 empty] | Drift | 10% | Safe | No effect due to the failure | Undetected | Normal operation | 0.2 | 0% | 0.02 | 0 | 0
|  | C131 | Capacitor | CL10B225KQ8NNN | Open | 40% | Safe | No effect due to the failure | Undetected | Normal operation | 2 | 0% | 0.8 | 0 | 0
[5 empty] | Short | 40% | Dangerous | AA_P3V0 is short to ground(A_DG), then go to 0V. | Detected | MCU2 can detect a fault by self-diagnosis or cross checking. SafeSpace2.0 goes to the safe state. | 2 | 99% | 0 | 0.792 | 0.008
[5 empty] | Drift | 20% | Safe | No effect due to the failure | Undetected | Normal operation | 2 | 0% | 0.4 | 0 | 0
|  | C118 | Capacitor | CL05B104KB5NNN | Open | 40% | Safe | No effect due to the failure | Undetected | Normal operation | 2 | 0% | 0.8 | 0 | 0
[5 empty] | Short | 40% | Dangerous | AA_P3V0 is short to ground(A_DG), then go to 0V. | Detected | MCU2 can detect a fault by self-diagnosis or cross checking. SafeSpace2.0 goes to the safe state. | 2 | 99% | 0 | 0.792 | 0.008
[5 empty] | Drift | 20% | Safe | No effect due to the failure | Undetected | Normal operation | 2 | 0% | 0.4 | 0 | 0
|  | C115 | Capacitor | CL05B105KQ5NQN | Open | 40% | Safe | No effect due to the failure | Undetected | Normal operation | 2 | 0% | 0.8 | 0 | 0
[5 empty] | Short | 40% | Safe | AA_P1V5 is short to ground(A_DG), then go to 0V. But, AA_P1V5 is not used power. | Detected | MCU2 can detect a fault by self-diagnosis or cross checking. SafeSpace2.0 goes to the safe state. | 2 | 99% | 0.8 | 0 | 0
[5 empty] | Drift | 20% | Safe | No effect due to the failure | Undetected | Normal operation | 2 | 0% | 0.4 | 0 | 0
|  | C119 | Capacitor | CL05B104KB5NNN | Open | 40% | Safe | No effect due to the failure | Undetected | Normal operation | 2 | 0% | 0.8 | 0 | 0
[5 empty] | Short | 40% | Safe | AA_P1V5 is short to ground(A_DG), then go to 0V. But, AA_P1V5 is not used power. | Detected | MCU2 can detect a fault by self-diagnosis or cross checking. SafeSpace2.0 goes to the safe state. | 2 | 99% | 0.8 | 0 | 0
[5 empty] | Drift | 20% | Safe | No effect due to the failure | Undetected | Normal operation | 2 | 0% | 0.4 | 0 | 0
|  | U8 | Voltage Reference | REF2030QDDCRQ1 | Open circuit of any connection | 20% | Dangerous | AA_P3V0 is go to 0V. | Detected | MCU1 do not operate and MCU2 can detect a fault. SafeSpace2.0 goes to the safe state. | 0.2 | 99% | 0 | 0.0396 | 0.0004 | https://www.ti.com/quality/docs/estimator.tsp?partType=tiPartNumber&partNumber=REF2030QDDCRQ1#resultstable
[5 empty] | Short circuit between any two connections | 20% | Dangerous | AA_P3V0 is go to 0V. | Detected | MCU1 do not operate and MCU2 can detect a fault. SafeSpace2.0 goes to the safe state. | 0.2 | 99% | 0 | 0.0396 | 0.0004
[5 empty] | “Stuck at” faults | 20% | Dangerous | AA_P3V0 is go to 0V. | Detected | MCU1 do not operate and MCU2 can detect a fault. SafeSpace2.0 goes to the safe state. | 0.2 | 99% | 0 | 0.0396 | 0.0004
[5 empty] | Parasitic oscillation of outputs | 20% | Dangerous | AA_P3V0 is go to 0V. | Detected | MCU1 do not operate and MCU2 can detect a fault. SafeSpace2.0 goes to the safe state. | 0.2 | 99% | 0 | 0.0396 | 0.0004
[5 empty] | Changing values (e.g. input/output voltage of analogue device) | 20% | Dangerous | AA_P3V0 is go to 0V. | Detected | MCU1 do not operate and MCU2 can detect a fault. SafeSpace2.0 goes to the safe state. | 0.2 | 99% | 0 | 0.0396 | 0.0004
|  | C121 | Capacitor | CL05B105KQ5NQN | Open | 40% | Safe | No effect due to the failure | Undetected | Normal operation | 2 | 0% | 0.8 | 0 | 0
[5 empty] | Short | 40% | Dangerous | AA_P3V3 is short to ground(A_DG), then go to 0V. | Detected | MCU1 do not operate and MCU2 can detect a fault. SafeSpace2.0 goes to the safe state. | 2 | 99% | 0 | 0.792 | 0.008
[5 empty] | Drift | 20% | Safe | No effect due to the failure | Undetected | Normal operation | 2 | 0% | 0.4 | 0 | 0
|  | C120 | Capacitor | CL05B104KB5NNN | Open | 40% | Safe | No effect due to the failure | Undetected | Normal operation | 2 | 0% | 0.8 | 0 | 0
[5 empty] | Short | 40% | Dangerous | AA_P3V3 is short to ground(A_DG), then go to 0V. | Detected | MCU1 do not operate and MCU2 can detect a fault. SafeSpace2.0 goes to the safe state. | 2 | 99% | 0 | 0.792 | 0.008
[5 empty] | Drift | 20% | Safe | No effect due to the failure | Undetected | Normal operation | 2 | 0% | 0.4 | 0 | 0
|  | C124 | Capacitor | CL10B225KQ8NNN | Open | 40% | Safe | No effect due to the failure | Undetected | Normal operation | 2 | 0% | 0.8 | 0 | 0
[5 empty] | Short | 40% | Dangerous | AA_P3V3 is short to ground(A_DG), then go to 0V. | Detected | MCU1 do not operate and MCU2 can detect a fault. SafeSpace2.0 goes to the safe state. | 2 | 99% | 0 | 0.792 | 0.008
[5 empty] | Drift | 20% | Safe | No effect due to the failure | Undetected | Normal operation | 2 | 0% | 0.4 | 0 | 0
|  | C125 | Capacitor | CL10B225KQ8NNN | Open | 40% | Safe | No effect due to the failure | Undetected | Normal operation | 2 | 0% | 0.8 | 0 | 0
[5 empty] | Short | 40% | Dangerous | AD_P3V3 is short to ground(A_DG), then go to 0V. | Detected | MCU1 do not operate and MCU2 can detect a fault. SafeSpace2.0 goes to the safe state. | 2 | 99% | 0 | 0.792 | 0.008
[5 empty] | Drift | 20% | Safe | No effect due to the failure | Undetected | Normal operation | 2 | 0% | 0.4 | 0 | 0
|  | FB15 | Ferrite Bead | BLM18SG121TN1 | Open | 80% | Dangerous | AA_P3V3 is go to 0V. | Detected | MCU1 do not operate and MCU2 can detect a fault. SafeSpace2.0 goes to the safe state. | 3 | 99% | 0 | 2.376 | 0.024
[5 empty] | Short | 10% | Safe | No effect due to the failure | Undetected | Normal operation | 3 | 0% | 0.3 | 0 | 0
[5 empty] | Drift | 10% | Safe | No effect due to the failure | Undetected | Normal operation | 3 | 0% | 0.3 | 0 | 0
|  | FB16 | Ferrite Bead | BLM18SG121TN1 | Open | 80% | Safe | No effect due to the failure | Undetected | Normal operation | 3 | 0% | 2.4 | 0 | 0
[5 empty] | Short | 10% | Safe | No effect due to the failure | Undetected | Normal operation | 3 | 0% | 0.3 | 0 | 0
[5 empty] | Drift | 10% | Safe | No effect due to the failure | Undetected | Normal operation | 3 | 0% | 0.3 | 0 | 0
|  | R116 | Resistor | RC1005F103CS | Open | 80% | Safe | No effect due to the failure | Undetected | Normal operation | 0.2 | 0% | 0.16 | 0 | 0
[5 empty] | Short | 10% | Dangerous | The FSI inteface between MCU1 & MCU2 cannot be normally. | Detected | MCU2 can detect a fault by self-diagnosis or cross checking. SafeSpace2.0 goes to the safe state. | 0.2 | 99% | 0 | 0.0198 | 0.0002
[5 empty] | Drift | 10% | Safe | No effect due to the failure | Undetected | Normal operation | 0.2 | 0% | 0.02 | 0 | 0
|  | R120 | Resistor | RC1005F103CS | Open | 80% | Safe | No effect due to the failure | Undetected | Normal operation | 0.2 | 0% | 0.16 | 0 | 0
[5 empty] | Short | 10% | Dangerous | The FSI inteface between MCU1 & MCU2 cannot be normally. | Detected | MCU2 can detect a fault by self-diagnosis or cross checking. SafeSpace2.0 goes to the safe state. | 0.2 | 99% | 0 | 0.0198 | 0.0002
[5 empty] | Drift | 10% | Safe | No effect due to the failure | Undetected | Normal operation | 0.2 | 0% | 0.02 | 0 | 0
|  | R119 | Resistor | RC1005F103CS | Open | 80% | Safe | No effect due to the failure | Undetected | Normal operation | 0.2 | 0% | 0.16 | 0 | 0
[5 empty] | Short | 10% | Dangerous | The FSI inteface between MCU1 & MCU2 cannot be normally. | Detected | MCU2 can detect a fault by self-diagnosis or cross checking. SafeSpace2.0 goes to the safe state. | 0.2 | 99% | 0 | 0.0198 | 0.0002
[5 empty] | Drift | 10% | Safe | No effect due to the failure | Undetected | Normal operation | 0.2 | 0% | 0.02 | 0 | 0
|  | R110 | Resistor | RC1005F330CS | Open | 80% | Dangerous | The FSI inteface between MCU1 & MCU2 cannot be normally. | Detected | MCU2 can detect a fault by self-diagnosis or cross checking. SafeSpace2.0 goes to the safe state. | 0.2 | 99% | 0 | 0.1584 | 0.0016
[5 empty] | Short | 10% | Safe | No effect due to the failure | Undetected | Normal operation | 0.2 | 0% | 0.02 | 0 | 0
[5 empty] | Drift | 10% | Safe | No effect due to the failure | Undetected | Normal operation | 0.2 | 0% | 0.02 | 0 | 0
|  | R113 | Resistor | RC1005F330CS | Open | 80% | Dangerous | The FSI inteface between MCU1 & MCU2 cannot be normally. | Detected | MCU2 can detect a fault by self-diagnosis or cross checking. SafeSpace2.0 goes to the safe state. | 0.2 | 99% | 0 | 0.1584 | 0.0016
[5 empty] | Short | 10% | Safe | No effect due to the failure | Undetected | Normal operation | 0.2 | 0% | 0.02 | 0 | 0
[5 empty] | Drift | 10% | Safe | No effect due to the failure | Undetected | Normal operation | 0.2 | 0% | 0.02 | 0 | 0
|  | R112 | Resistor | RC1005F330CS | Open | 80% | Dangerous | The FSI inteface between MCU1 & MCU2 cannot be normally. | Detected | MCU2 can detect a fault by self-diagnosis or cross checking. SafeSpace2.0 goes to the safe state. | 0.2 | 99% | 0 | 0.1584 | 0.0016
[5 empty] | Short | 10% | Safe | No effect due to the failure | Undetected | Normal operation | 0.2 | 0% | 0.02 | 0 | 0
[5 empty] | Drift | 10% | Safe | No effect due to the failure | Undetected | Normal operation | 0.2 | 0% | 0.02 | 0 | 0
|  | U15 | Digital Isolator | ISO7763FQDBQRQ1 | Open circuit of any connection | 20% | Dangerous | The FSI inteface between MCU1 & MCU2 cannot be normally. | Detected | MCU2 can detect a fault by self-diagnosis or cross checking. SafeSpace2.0 goes to the safe state. | 0.2 | 99% | 0 | 0.0396 | 0.0004 | https://www.ti.com/quality/docs/estimator.tsp?partType=tiPartNumber&partNumber=ISO7763FQDBQRQ1#resultstable
[5 empty] | Short circuit between any two connections | 20% | Dangerous | The FSI inteface between MCU1 & MCU2 cannot be normally. | Detected | MCU2 can detect a fault by self-diagnosis or cross checking. SafeSpace2.0 goes to the safe state. | 0.2 | 99% | 0 | 0.0396 | 0.0004
[5 empty] | “Stuck at” faults | 20% | Dangerous | The FSI inteface between MCU1 & MCU2 cannot be normally. | Detected | MCU2 can detect a fault by self-diagnosis or cross checking. SafeSpace2.0 goes to the safe state. | 0.2 | 99% | 0 | 0.0396 | 0.0004
[5 empty] | Parasitic oscillation of outputs | 20% | Dangerous | The FSI inteface between MCU1 & MCU2 cannot be normally. | Detected | MCU2 can detect a fault by self-diagnosis or cross checking. SafeSpace2.0 goes to the safe state. | 0.2 | 99% | 0 | 0.0396 | 0.0004
[5 empty] | Changing values (e.g. input/output voltage of analogue device) | 20% | Dangerous | The FSI inteface between MCU1 & MCU2 cannot be normally. | Detected | MCU2 can detect a fault by self-diagnosis or cross checking. SafeSpace2.0 goes to the safe state. | 0.2 | 99% | 0 | 0.0396 | 0.0004
|  | C155 | Capacitor | CL05B104KB5NNN | Open | 40% | Safe | No effect due to the failure | Undetected | Normal operation | 2 | 0% | 0.8 | 0 | 0
[5 empty] | Short | 40% | Dangerous | AD_P3V3 is short to ground(A_DG), then go to 0V. | Detected | MCU1 do not operate and MCU2 can detect a fault. SafeSpace2.0 goes to the safe state. | 2 | 99% | 0 | 0.792 | 0.008
[5 empty] | Drift | 20% | Safe | No effect due to the failure | Undetected | Normal operation | 2 | 0% | 0.4 | 0 | 0
|  | R111 | Resistor | RC1005F330CS | Open | 80% | Dangerous | The SCI inteface between MCU1 & MCU2 cannot be normally. | Detected | MCU2 can detect a fault by self-diagnosis or cross checking. SafeSpace2.0 goes to the safe state. | 0.2 | 99% | 0 | 0.1584 | 0.0016
[5 empty] | Short | 10% | Safe | No effect due to the failure | Undetected | Normal operation | 0.2 | 0% | 0.02 | 0 | 0
[5 empty] | Drift | 10% | Safe | No effect due to the failure | Undetected | Normal operation | 0.2 | 0% | 0.02 | 0 | 0
|  | R114 | Resistor | RC1005F330CS | Open | 80% | Dangerous | The GPIO inteface between MCU1 & MCU2 cannot be normally. | Detected | MCU2 can detect a fault by self-diagnosis or cross checking. SafeSpace2.0 goes to the safe state. | 0.2 | 99% | 0 | 0.1584 | 0.0016
[5 empty] | Short | 10% | Safe | No effect due to the failure | Undetected | Normal operation | 0.2 | 0% | 0.02 | 0 | 0
[5 empty] | Drift | 10% | Safe | No effect due to the failure | Undetected | Normal operation | 0.2 | 0% | 0.02 | 0 | 0
|  | D84 | Diode | 1N4148WT-7 | Open circuit of any connection | 25% | Dangerous | The CAN inteface between MCU1 & MCU2 cannot be normally. | Detected | MCU2 can detect a fault by self-diagnosis or cross checking. SafeSpace2.0 goes to the safe state. | 1 | 99% | 0 | 0.2475 | 0.0025
[5 empty] | Short circuit between any two connections | 25% | Dangerous | The CAN inteface between MCU1 & MCU2 cannot be normally. | Detected | MCU2 can detect a fault by self-diagnosis or cross checking. SafeSpace2.0 goes to the safe state. | 1 | 99% | 0 | 0.2475 | 0.0025
[5 empty] | Short circuit between all connections | 25% | Dangerous | The CAN inteface between MCU1 & MCU2 cannot be normally. | Detected | MCU2 can detect a fault by self-diagnosis or cross checking. SafeSpace2.0 goes to the safe state. | 1 | 99% | 0 | 0.2475 | 0.0025
[5 empty] | Change in characteristics | 25% | Safe | No effect due to the failure. | Undetected | Normal operation | 1 | 0% | 0.25 | 0 | 0
|  | R953 | Resistor | RC1005F330CS | Open | 80% | Dangerous | The GPIO inteface between MCU1 & MCU2 cannot be normally. | Detected | MCU2 can detect a fault by self-diagnosis or cross checking. SafeSpace2.0 goes to the safe state. | 0.2 | 99% | 0 | 0.1584 | 0.0016
[5 empty] | Short | 10% | Safe | No effect due to the failure. | Undetected | Normal operation | 0.2 | 0% | 0.02 | 0 | 0
[5 empty] | Drift | 10% | Safe | No effect due to the failure | Undetected | Normal operation | 0.2 | 0% | 0.02 | 0 | 0
|  | R954 | Resistor | RC1005F330CS | Open | 80% | Dangerous | The GPIO inteface between MCU1 & MCU2 cannot be normally. | Detected | MCU2 can detect a fault by self-diagnosis or cross checking. SafeSpace2.0 goes to the safe state. | 0.2 | 99% | 0 | 0.1584 | 0.0016
[5 empty] | Short | 10% | Safe | No effect due to the failure | Undetected | Normal operation | 0.2 | 0% | 0.02 | 0 | 0
[5 empty] | Drift | 10% | Safe | No effect due to the failure | Undetected | Normal operation | 0.2 | 0% | 0.02 | 0 | 0
|  | R115 | Resistor | RC1005F103CS | Open | 80% | Safe | No effect due to the failure | Undetected | Normal operation | 0.2 | 0% | 0.16 | 0 | 0
[5 empty] | Short | 10% | Dangerous | The SCI inteface between MCU1 & MCU2 cannot be normally. | Detected | MCU2 can detect a fault by self-diagnosis or cross checking. SafeSpace2.0 goes to the safe state. | 0.2 | 99% | 0 | 0.0198 | 0.0002
[5 empty] | Drift | 10% | Safe | No effect due to the failure | Undetected | Normal operation | 0.2 | 0% | 0.02 | 0 | 0
|  | R118 | Resistor | RC1005F103CS | Open | 80% | Safe | No effect due to the failure | Undetected | Normal operation | 0.2 | 0% | 0.16 | 0 | 0
[5 empty] | Short | 10% | Dangerous | The GPIO inteface between MCU1 & MCU2 cannot be normally. | Detected | MCU2 can detect a fault by self-diagnosis or cross checking. SafeSpace2.0 goes to the safe state. | 0.2 | 99% | 0 | 0.0198 | 0.0002
[5 empty] | Drift | 10% | Safe | No effect due to the failure | Undetected | Normal operation | 0.2 | 0% | 0.02 | 0 | 0
|  | R117 | Resistor | RC1005F103CS | Open | 80% | Safe | No effect due to the failure | Undetected | Normal operation | 0.2 | 0% | 0.16 | 0 | 0
[5 empty] | Short | 10% | Dangerous | The CAN inteface between MCU1 & MCU2 cannot be normally. | Detected | MCU2 can detect a fault by self-diagnosis or cross checking. SafeSpace2.0 goes to the safe state. | 0.2 | 99% | 0 | 0.0198 | 0.0002
[5 empty] | Drift | 10% | Safe | No effect due to the failure | Undetected | Normal operation | 0.2 | 0% | 0.02 | 0 | 0
|  | R955 | Resistor | RC1005F103CS | Open | 80% | Safe | No effect due to the failure | Undetected | Normal operation | 0.2 | 0% | 0.16 | 0 | 0
[5 empty] | Short | 10% | Dangerous | The GPIO inteface between MCU1 & MCU2 cannot be normally. | Detected | MCU2 can detect a fault by self-diagnosis or cross checking. SafeSpace2.0 goes to the safe state. | 0.2 | 99% | 0 | 0.0198 | 0.0002
[5 empty] | Drift | 10% | Safe | No effect due to the failure | Undetected | Normal operation | 0.2 | 0% | 0.02 | 0 | 0
|  | R956 | Resistor | RC1005F103CS | Open | 80% | Safe | No effect due to the failure | Undetected | Normal operation | 0.2 | 0% | 0.16 | 0 | 0
[5 empty] | Short | 10% | Dangerous | The GPIO inteface between MCU1 & MCU2 cannot be normally. | Detected | MCU2 can detect a fault by self-diagnosis or cross checking. SafeSpace2.0 goes to the safe state. | 0.2 | 99% | 0 | 0.0198 | 0.0002
[5 empty] | Drift | 10% | Safe | No effect due to the failure | Undetected | Normal operation | 0.2 | 0% | 0.02 | 0 | 0
|  | D85 | Diode | 1N4148WT-7 | Open circuit of any connection | 25% | Dangerous | The CAN inteface between MCU1 & MCU2 cannot be normally. | Detected | MCU2 can detect a fault by self-diagnosis or cross checking. SafeSpace2.0 goes to the safe state. | 1 | 99% | 0 | 0.2475 | 0.0025
[5 empty] | Short circuit between any two connections | 25% | Dangerous | The CAN inteface between MCU1 & MCU2 cannot be normally. | Detected | MCU2 can detect a fault by self-diagnosis or cross checking. SafeSpace2.0 goes to the safe state. | 1 | 99% | 0 | 0.2475 | 0.0025
[5 empty] | Short circuit between all connections | 25% | Dangerous | The CAN inteface between MCU1 & MCU2 cannot be normally. | Detected | MCU2 can detect a fault by self-diagnosis or cross checking. SafeSpace2.0 goes to the safe state. | 1 | 99% | 0 | 0.2475 | 0.0025
[5 empty] | Change in characteristics | 25% | Safe | No effect due to the failure. | Undetected | Normal operation | 1 | 0% | 0.25 | 0 | 0
|  | U16 | Digital Isolator | ISO7763FQDBQRQ1 | Open circuit of any connection | 20% | Dangerous | The FSI, CAN & GPIO inteface between MCU1 & MCU2 cannot be normally. | Detected | MCU2 can detect a fault by self-diagnosis or cross checking. SafeSpace2.0 goes to the safe state. | 0.2 | 99% | 0 | 0.0396 | 0.0004 | https://www.ti.com/quality/docs/estimator.tsp?partType=tiPartNumber&partNumber=ISO7763FQDBQRQ1#resultstable
[5 empty] | Short circuit between any two connections | 20% | Dangerous | The FSI, CAN & GPIO inteface between MCU1 & MCU2 cannot be normally. | Detected | MCU2 can detect a fault by self-diagnosis or cross checking. SafeSpace2.0 goes to the safe state. | 0.2 | 99% | 0 | 0.0396 | 0.0004
[5 empty] | “Stuck at” faults | 20% | Dangerous | The FSI, CAN & GPIO inteface between MCU1 & MCU2 cannot be normally. | Detected | MCU2 can detect a fault by self-diagnosis or cross checking. SafeSpace2.0 goes to the safe state. | 0.2 | 99% | 0 | 0.0396 | 0.0004
[5 empty] | Parasitic oscillation of outputs | 20% | Dangerous | The FSI, CAN & GPIO inteface between MCU1 & MCU2 cannot be normally. | Detected | MCU2 can detect a fault by self-diagnosis or cross checking. SafeSpace2.0 goes to the safe state. | 0.2 | 99% | 0 | 0.0396 | 0.0004
[5 empty] | Changing values (e.g. input/output voltage of analogue device) | 20% | Dangerous | The FSI, CAN & GPIO inteface between MCU1 & MCU2 cannot be normally. | Detected | MCU2 can detect a fault by self-diagnosis or cross checking. SafeSpace2.0 goes to the safe state. | 0.2 | 99% | 0 | 0.0396 | 0.0004
|  | C156 | Capacitor | CL05B104KB5NNN | Open | 40% | Safe | No effect due to the failure | Undetected | Normal operation | 2 | 0% | 0.8 | 0 | 0
[5 empty] | Short | 40% | Dangerous | AD_P3V3 is short to ground(A_DG), then go to 0V. | Detected | MCU1 do not operate and MCU2 can detect a fault. SafeSpace2.0 goes to the safe state. | 2 | 99% | 0 | 0.792 | 0.008
[5 empty] | Drift | 20% | Safe | No effect due to the failure | Undetected | Normal operation | 2 | 0% | 0.4 | 0 | 0
|  | U64 | Digital Isolator | ISO7763FQDBQRQ1 | Open circuit of any connection | 20% | Dangerous | The GPIO inteface between MCU1 & MCU2 cannot be normally. | Detected | MCU2 can detect a fault by self-diagnosis or cross checking. SafeSpace2.0 goes to the safe state. | 0.2 | 99% | 0 | 0.0396 | 0.0004 | https://www.ti.com/quality/docs/estimator.tsp?partType=tiPartNumber&partNumber=ISO7763FQDBQRQ1#resultstable
[5 empty] | Short circuit between any two connections | 20% | Dangerous | The GPIO inteface between MCU1 & MCU2 cannot be normally. | Detected | MCU2 can detect a fault by self-diagnosis or cross checking. SafeSpace2.0 goes to the safe state. | 0.2 | 99% | 0 | 0.0396 | 0.0004
[5 empty] | “Stuck at” faults | 20% | Dangerous | The GPIO inteface between MCU1 & MCU2 cannot be normally. | Detected | MCU2 can detect a fault by self-diagnosis or cross checking. SafeSpace2.0 goes to the safe state. | 0.2 | 99% | 0 | 0.0396 | 0.0004
[5 empty] | Parasitic oscillation of outputs | 20% | Dangerous | The GPIO inteface between MCU1 & MCU2 cannot be normally. | Detected | MCU2 can detect a fault by self-diagnosis or cross checking. SafeSpace2.0 goes to the safe state. | 0.2 | 99% | 0 | 0.0396 | 0.0004
[5 empty] | Changing values (e.g. input/output voltage of analogue device) | 20% | Dangerous | The GPIO inteface between MCU1 & MCU2 cannot be normally. | Detected | MCU2 can detect a fault by self-diagnosis or cross checking. SafeSpace2.0 goes to the safe state. | 0.2 | 99% | 0 | 0.0396 | 0.0004
|  | C706 | Capacitor | CL05B104KB5NNN | Open | 40% | Safe | No effect due to the failure | Undetected | Normal operation | 2 | 0% | 0.8 | 0 | 0
[5 empty] | Short | 40% | Dangerous | AD_P3V3 is short to ground(A_DG), then go to 0V. | Detected | MCU1 do not operate and MCU2 can detect a fault. SafeSpace2.0 goes to the safe state. | 2 | 99% | 0 | 0.792 | 0.008
[5 empty] | Drift | 20% | Safe | No effect due to the failure | Undetected | Normal operation | 2 | 0% | 0.4 | 0 | 0
|  | R134 | Resistor | RC1005F103CS | Open | 80% | Safe | MCU1 is not operate because It is not MCU1 or MCU2. But, no effect due to the failure | Detected | MCU1 do not operate and MCU2 can detect a fault. SafeSpace2.0 goes to the safe state. | 0.2 | 99% | 0.16 | 0 | 0
[5 empty] | Short | 10% | Safe | No effect due to the failure | Undetected | Normal operation | 0.2 | 0% | 0.02 | 0 | 0
[5 empty] | Drift | 10% | Safe | No effect due to the failure | Undetected | Normal operation | 0.2 | 0% | 0.02 | 0 | 0
|  | R139 | Resistor | RC1005F103CS | Open | 80% | Safe | MCU1 is not booting by Flash Memory. But, no effect due to the failure | Detected | MCU1 do not operate and MCU2 can detect a fault. SafeSpace2.0 goes to the safe state. | 0.2 | 99% | 0.16 | 0 | 0
[5 empty] | Short | 10% | Safe | No effect due to the failure | Undetected | Normal operation | 0.2 | 0% | 0.02 | 0 | 0
[5 empty] | Drift | 10% | Safe | No effect due to the failure | Undetected | Normal operation | 0.2 | 0% | 0.02 | 0 | 0
|  | R138 | Resistor | RC1005F103CS | Open | 80% | Safe | MCU1 is not booting by Flash Memory. But, no effect due to the failure | Detected | MCU1 do not operate and MCU2 can detect a fault. SafeSpace2.0 goes to the safe state. | 0.2 | 99% | 0.16 | 0 | 0
[5 empty] | Short | 10% | Safe | No effect due to the failure | Undetected | Normal operation | 0.2 | 0% | 0.02 | 0 | 0
[5 empty] | Drift | 10% | Safe | No effect due to the failure | Undetected | Normal operation | 0.2 | 0% | 0.02 | 0 | 0
|  | R140 | Resistor | RC1005F103CS | Open | 80% | Safe | No effect due to the failure | Undetected | Normal operation | 0.2 | 0% | 0.16 | 0 | 0
[5 empty] | Short | 10% | Dangerous | Pulse signal is not received by ZYNQ. | Detected | MCU1 do not operate and MCU2 can detect a fault. SafeSpace2.0 goes to the safe state. | 0.2 | 99% | 0 | 0.0198 | 0.0002
[5 empty] | Drift | 10% | Safe | No effect due to the failure | Undetected | Normal operation | 0.2 | 0% | 0.02 | 0 | 0
|  | C171 | Capacitor | CL05B102JB5NNN | Open | 40% | Safe | No effect due to the failure | Undetected | Normal operation | 2 | 0% | 0.8 | 0 | 0
[5 empty] | Short | 40% | Dangerous | Pulse signal is not received by ZYNQ. | Detected | MCU1 do not operate and MCU2 can detect a fault. SafeSpace2.0 goes to the safe state. | 2 | 99% | 0 | 0.792 | 0.008
[5 empty] | Drift | 20% | Safe | No effect due to the failure | Undetected | Normal operation | 2 | 0% | 0.4 | 0 | 0
|  | RA5 | Array Resister | RN104PF330CS | Open | 70% | Dangerous | The inteface between MCU1 & SDRAM cannot be normally. | Detected | MCU1 can detect a fault by self-diagnosis of memory. SafeSpace2.0 goes to the safe state. | 0.1 | 99% | 0 | 0.0693 | 0.0007
[5 empty] | Short | 10% | Safe | No effect due to the failure | Undetected | Normal operation | 0.1 | 0% | 0.01 | 0 | 0
[5 empty] | Short between connections | 10% | Dangerous | The inteface between MCU1 & SDRAM cannot be normally. | Detected | MCU1 can detect a fault by self-diagnosis of memory. SafeSpace2.0 goes to the safe state. | 0.1 | 99% | 0 | 0.0099 | 0.0001
[5 empty] | Drift | 10% | Safe | No effect due to the failure. | Undetected | Normal operation | 0.1 | 0% | 0.01 | 0 | 0
|  | RA6 | Array Resister | RN104PF330CS | Open | 70% | Dangerous | The inteface between MCU1 & SDRAM cannot be normally. | Detected | MCU1 can detect a fault by self-diagnosis of memory. SafeSpace2.0 goes to the safe state. | 0.1 | 99% | 0 | 0.0693 | 0.0007
[5 empty] | Short | 10% | Safe | No effect due to the failure | Undetected | Normal operation | 0.1 | 0% | 0.01 | 0 | 0
[5 empty] | Short between connections | 10% | Dangerous | The inteface between MCU1 & SDRAM cannot be normally. | Detected | MCU1 can detect a fault by self-diagnosis of memory. SafeSpace2.0 goes to the safe state. | 0.1 | 99% | 0 | 0.0099 | 0.0001
[5 empty] | Drift | 10% | Safe | No effect due to the failure. | Undetected | Normal operation | 0.1 | 0% | 0.01 | 0 | 0
|  | RA7 | Array Resister | RN104PF330CS | Open | 70% | Dangerous | The inteface between MCU1 & SDRAM cannot be normally. | Detected | MCU1 can detect a fault by self-diagnosis of memory. SafeSpace2.0 goes to the safe state. | 0.1 | 99% | 0 | 0.0693 | 0.0007
[5 empty] | Short | 10% | Safe | No effect due to the failure | Undetected | Normal operation | 0.1 | 0% | 0.01 | 0 | 0
[5 empty] | Short between connections | 10% | Dangerous | The inteface between MCU1 & SDRAM cannot be normally. | Detected | MCU1 can detect a fault by self-diagnosis of memory. SafeSpace2.0 goes to the safe state. | 0.1 | 99% | 0 | 0.0099 | 0.0001
[5 empty] | Drift | 10% | Safe | No effect due to the failure. | Undetected | Normal operation | 0.1 | 0% | 0.01 | 0 | 0
|  | RA8 | Array Resister | RN104PF330CS | Open | 70% | Dangerous | The inteface between MCU1 & SDRAM cannot be normally. | Detected | MCU1 can detect a fault by self-diagnosis of memory. SafeSpace2.0 goes to the safe state. | 0.1 | 99% | 0 | 0.0693 | 0.0007
[5 empty] | Short | 10% | Safe | No effect due to the failure | Undetected | Normal operation | 0.1 | 0% | 0.01 | 0 | 0
[5 empty] | Short between connections | 10% | Dangerous | The inteface between MCU1 & SDRAM cannot be normally. | Detected | MCU1 can detect a fault by self-diagnosis of memory. SafeSpace2.0 goes to the safe state. | 0.1 | 99% | 0 | 0.0099 | 0.0001
[5 empty] | Drift | 10% | Safe | No effect due to the failure. | Undetected | Normal operation | 0.1 | 0% | 0.01 | 0 | 0
|  | RA9 | Array Resister | RN104PF330CS | Open | 70% | Dangerous | The inteface between MCU1 & SDRAM cannot be normally. | Detected | MCU1 can detect a fault by self-diagnosis of memory. SafeSpace2.0 goes to the safe state. | 0.1 | 99% | 0 | 0.0693 | 0.0007
[5 empty] | Short | 10% | Safe | No effect due to the failure | Undetected | Normal operation | 0.1 | 0% | 0.01 | 0 | 0
[5 empty] | Short between connections | 10% | Dangerous | The inteface between MCU1 & SDRAM cannot be normally. | Detected | MCU1 can detect a fault by self-diagnosis of memory. SafeSpace2.0 goes to the safe state. | 0.1 | 99% | 0 | 0.0099 | 0.0001
[5 empty] | Drift | 10% | Safe | No effect due to the failure. | Undetected | Normal operation | 0.1 | 0% | 0.01 | 0 | 0
|  | RA11 | Array Resister | RN104PF330CS | Open | 70% | Dangerous | The inteface between MCU1 & SDRAM cannot be normally. | Detected | MCU1 can detect a fault by self-diagnosis of memory. SafeSpace2.0 goes to the safe state. | 0.1 | 99% | 0 | 0.0693 | 0.0007
[5 empty] | Short | 10% | Safe | No effect due to the failure | Undetected | Normal operation | 0.1 | 0% | 0.01 | 0 | 0
[5 empty] | Short between connections | 10% | Dangerous | The inteface between MCU1 & SDRAM cannot be normally. | Detected | MCU1 can detect a fault by self-diagnosis of memory. SafeSpace2.0 goes to the safe state. | 0.1 | 99% | 0 | 0.0099 | 0.0001
[5 empty] | Drift | 10% | Safe | No effect due to the failure. | Undetected | Normal operation | 0.1 | 0% | 0.01 | 0 | 0
|  | RA12 | Array Resister | RN104PF330CS | Open | 70% | Dangerous | The inteface between MCU1 & SDRAM cannot be normally. | Detected | MCU1 can detect a fault by self-diagnosis of memory. SafeSpace2.0 goes to the safe state. | 0.1 | 99% | 0 | 0.0693 | 0.0007
[5 empty] | Short | 10% | Safe | No effect due to the failure | Undetected | Normal operation | 0.1 | 0% | 0.01 | 0 | 0
[5 empty] | Short between connections | 10% | Dangerous | The inteface between MCU1 & SDRAM cannot be normally. | Detected | MCU1 can detect a fault by self-diagnosis of memory. SafeSpace2.0 goes to the safe state. | 0.1 | 99% | 0 | 0.0099 | 0.0001
[5 empty] | Drift | 10% | Safe | No effect due to the failure. | Undetected | Normal operation | 0.1 | 0% | 0.01 | 0 | 0
|  | RA13 | Array Resister | RN104PF330CS | Open | 70% | Dangerous | The inteface between MCU1 & SDRAM cannot be normally. | Detected | MCU1 can detect a fault by self-diagnosis of memory. SafeSpace2.0 goes to the safe state. | 0.1 | 99% | 0 | 0.0693 | 0.0007
[5 empty] | Short | 10% | Safe | No effect due to the failure | Undetected | Normal operation | 0.1 | 0% | 0.01 | 0 | 0
[5 empty] | Short between connections | 10% | Dangerous | The inteface between MCU1 & SDRAM cannot be normally. | Detected | MCU1 can detect a fault by self-diagnosis of memory. SafeSpace2.0 goes to the safe state. | 0.1 | 99% | 0 | 0.0099 | 0.0001
[5 empty] | Drift | 10% | Safe | No effect due to the failure. | Undetected | Normal operation | 0.1 | 0% | 0.01 | 0 | 0
|  | FB21 | Ferrite Bead | BLA2ABB470SN4 | Open | 70% | Dangerous | The inteface between MCU1 & SDRAM cannot be normally. | Detected | MCU1 can detect a fault by self-diagnosis of memory. SafeSpace2.0 goes to the safe state. | 3 | 99% | 0 | 2.079 | 0.021
[5 empty] | Short | 10% | Safe | No effect due to the failure. | Undetected | Normal operation | 3 | 0% | 0.3 | 0 | 0
[5 empty] | Short between connections | 10% | Dangerous | The inteface between MCU1 & SDRAM cannot be normally. | Detected | MCU1 can detect a fault by self-diagnosis of memory. SafeSpace2.0 goes to the safe state. | 3 | 99% | 0 | 0.297 | 0.003
[5 empty] | Drift | 10% | Safe | No effect due to the failure. | Undetected | Normal operation | 3 | 0% | 0.3 | 0 | 0
|  | R142 | Resistor | RC1005F103CS | Open | 80% | Safe | No effect due to the failure | Undetected | Normal operation | 0.2 | 0% | 0.16 | 0 | 0
[5 empty] | Short | 10% | Safe | No effect due to the failure | Undetected | Normal operation | 0.2 | 0% | 0.02 | 0 | 0
[5 empty] | Drift | 10% | Safe | No effect due to the failure | Undetected | Normal operation | 0.2 | 0% | 0.02 | 0 | 0
|  | R143 | Resistor | RC1005F103CS | Open | 80% | Safe | No effect due to the failure | Undetected | Normal operation | 0.2 | 0% | 0.16 | 0 | 0
[5 empty] | Short | 10% | Dangerous | The inteface between MCU1 & SDRAM cannot be normally. | Detected | MCU1 can detect a fault by self-diagnosis of memory. SafeSpace2.0 goes to the safe state. | 0.2 | 99% | 0 | 0.0198 | 0.0002
[5 empty] | Drift | 10% | Safe | No effect due to the failure | Undetected | Normal operation | 0.2 | 0% | 0.02 | 0 | 0
|  | R144 | Resistor | RC1005F103CS | Open | 80% | Safe | No effect due to the failure | Undetected | Normal operation | 0.2 | 0% | 0.16 | 0 | 0
[5 empty] | Short | 10% | Safe | The inteface between MCU1 & SDRAM cannot be normally. | Detected | MCU1 can detect a fault by self-diagnosis of memory. SafeSpace2.0 goes to the safe state. | 0.2 | 99% | 0.02 | 0 | 0
[5 empty] | Drift | 10% | Safe | No effect due to the failure | Undetected | Normal operation | 0.2 | 0% | 0.02 | 0 | 0
|  | R141 | Resistor | RC1005F103CS | Open | 80% | Safe | No effect due to the failure | Undetected | Normal operation | 0.2 | 0% | 0.16 | 0 | 0
[5 empty] | Short | 10% | Safe | The inteface between MCU1 & SDRAM cannot be normally. | Detected | MCU1 can detect a fault by self-diagnosis of memory. SafeSpace2.0 goes to the safe state. | 0.2 | 99% | 0.02 | 0 | 0
[5 empty] | Drift | 10% | Safe | No effect due to the failure | Undetected | Normal operation | 0.2 | 0% | 0.02 | 0 | 0
|  | R136 | Resistor | RC1005F103CS | Open | 80% | Safe | No effect due to the failure | Undetected | Normal operation | 0.2 | 0% | 0.16 | 0 | 0
[5 empty] | Short | 10% | Dangerous | The inteface between MCU1 & SDRAM cannot be normally. | Detected | MCU1 can detect a fault by self-diagnosis of memory. SafeSpace2.0 goes to the safe state. | 0.2 | 99% | 0 | 0.0198 | 0.0002
[5 empty] | Drift | 10% | Safe | No effect due to the failure | Undetected | Normal operation | 0.2 | 0% | 0.02 | 0 | 0
|  | R137 | Resistor | RC1005F103CS | Open | 80% | Safe | No effect due to the failure | Undetected | Normal operation | 0.2 | 0% | 0.16 | 0 | 0
[5 empty] | Short | 10% | Dangerous | The inteface between MCU1 & SDRAM cannot be normally. | Detected | MCU1 can detect a fault by self-diagnosis of memory. SafeSpace2.0 goes to the safe state. | 0.2 | 99% | 0 | 0.0198 | 0.0002
[5 empty] | Drift | 10% | Safe | No effect due to the failure | Undetected | Normal operation | 0.2 | 0% | 0.02 | 0 | 0
|  | C164 | Capacitor | CL10B225KQ8NNN | Open | 40% | Safe | No effect due to the failure | Undetected | Normal operation | 2 | 0% | 0.8 | 0 | 0
[5 empty] | Short | 40% | Dangerous | AD_P3V3 is short to ground(A_DG), then go to 0V. | Detected | MCU1 do not operate and MCU2 can detect a fault. SafeSpace2.0 goes to the safe state. | 2 | 99% | 0 | 0.792 | 0.008
[5 empty] | Drift | 20% | Safe | No effect due to the failure | Undetected | Normal operation | 2 | 0% | 0.4 | 0 | 0
|  | C165 | Capacitor | CL10B225KQ8NNN | Open | 40% | Safe | No effect due to the failure | Undetected | Normal operation | 2 | 0% | 0.8 | 0 | 0
[5 empty] | Short | 40% | Dangerous | AD_P3V3 is short to ground(A_DG), then go to 0V. | Detected | MCU1 do not operate and MCU2 can detect a fault. SafeSpace2.0 goes to the safe state. | 2 | 99% | 0 | 0.792 | 0.008
[5 empty] | Drift | 20% | Safe | No effect due to the failure | Undetected | Normal operation | 2 | 0% | 0.4 | 0 | 0
|  | C166 | Capacitor | CL10B225KQ8NNN | Open | 40% | Safe | No effect due to the failure | Undetected | Normal operation | 2 | 0% | 0.8 | 0 | 0
[5 empty] | Short | 40% | Dangerous | AD_P3V3 is short to ground(A_DG), then go to 0V. | Detected | MCU1 do not operate and MCU2 can detect a fault. SafeSpace2.0 goes to the safe state. | 2 | 99% | 0 | 0.792 | 0.008
[5 empty] | Drift | 20% | Safe | No effect due to the failure | Undetected | Normal operation | 2 | 0% | 0.4 | 0 | 0
|  | C167 | Capacitor | CL10B225KQ8NNN | Open | 40% | Safe | No effect due to the failure | Undetected | Normal operation | 2 | 0% | 0.8 | 0 | 0
[5 empty] | Short | 40% | Dangerous | AD_P3V3 is short to ground(A_DG), then go to 0V. | Detected | MCU1 do not operate and MCU2 can detect a fault. SafeSpace2.0 goes to the safe state. | 2 | 99% | 0 | 0.792 | 0.008
[5 empty] | Drift | 20% | Safe | No effect due to the failure | Undetected | Normal operation | 2 | 0% | 0.4 | 0 | 0
|  | C168 | Capacitor | CL10B225KQ8NNN | Open | 40% | Safe | No effect due to the failure | Undetected | Normal operation | 2 | 0% | 0.8 | 0 | 0
[5 empty] | Short | 40% | Dangerous | AD_P3V3 is short to ground(A_DG), then go to 0V. | Detected | MCU1 do not operate and MCU2 can detect a fault. SafeSpace2.0 goes to the safe state. | 2 | 99% | 0 | 0.792 | 0.008
[5 empty] | Drift | 20% | Safe | No effect due to the failure | Undetected | Normal operation | 2 | 0% | 0.4 | 0 | 0
|  | C169 | Capacitor | CL10B225KQ8NNN | Open | 40% | Safe | No effect due to the failure | Undetected | Normal operation | 2 | 0% | 0.8 | 0 | 0
[5 empty] | Short | 40% | Dangerous | AD_P3V3 is short to ground(A_DG), then go to 0V. | Detected | MCU1 do not operate and MCU2 can detect a fault. SafeSpace2.0 goes to the safe state. | 2 | 99% | 0 | 0.792 | 0.008
[5 empty] | Drift | 20% | Safe | No effect due to the failure | Undetected | Normal operation | 2 | 0% | 0.4 | 0 | 0
|  | C170 | Capacitor | CL10B225KQ8NNN | Open | 40% | Safe | No effect due to the failure | Undetected | Normal operation | 2 | 0% | 0.8 | 0 | 0
[5 empty] | Short | 40% | Dangerous | AD_P3V3 is short to ground(A_DG), then go to 0V. | Detected | MCU1 do not operate and MCU2 can detect a fault. SafeSpace2.0 goes to the safe state. | 2 | 99% | 0 | 0.792 | 0.008
[5 empty] | Drift | 20% | Safe | No effect due to the failure | Undetected | Normal operation | 2 | 0% | 0.4 | 0 | 0
|  | U18 | DRAM | IS42S16800F-6BLI | Open circuit of any connection | 20% | Dangerous | DRAM's access data may not be normal data. | Detected | MCU1 can detect a fault by self-diagnosis of memory. SafeSpace2.0 goes to the safe state. | 25 | 99% | 0 | 4.95 | 0.05
[5 empty] | Short circuit between any two connections | 20% | Dangerous | DRAM's access data may not be normal data. | Detected | MCU1 can detect a fault by self-diagnosis of memory. SafeSpace2.0 goes to the safe state. | 25 | 99% | 0 | 4.95 | 0.05
[5 empty] | “Stuck at” faults | 20% | Dangerous | DRAM's access data may not be normal data. | Detected | MCU1 can detect a fault by self-diagnosis of memory. SafeSpace2.0 goes to the safe state. | 25 | 99% | 0 | 4.95 | 0.05
[5 empty] | Parasitic oscillation of outputs | 20% | Dangerous | DRAM's access data may not be normal data. | Detected | MCU1 can detect a fault by self-diagnosis of memory. SafeSpace2.0 goes to the safe state. | 25 | 99% | 0 | 4.95 | 0.05
[5 empty] | Changing values (e.g. input/output voltage of analogue device) | 20% | Safe | No effect | Detected | Normal operation | 25 | 99% | 5 | 0 | 0
Note on N2: HHI: Diagnostic Coverage(: DC) : DC = ∑(λDD / λD)
Note on L4: HHI: Safe Failure Fraction(: SFF) ← IEC61508-4. : SFF = (λS + λDD) / (λS + λD) 1. λS : Rate of Safe Failure. : λS = λSD + λSU 1) λSD : Rate of Safe Detected Failure. 2) λSU : Rate of Safe Undetected Failure. 2. λD : Rate of Dangerous Failure. : λD = λDD + λDU 1) λDD : Rate of Dangerous Detected Failure. 2) λDU : Rate of Dangerous Undetected Failure.
Note on M6: HHI: SN 29500-1 (SIEMENS NORM)
Note on N6: HHI: ISO 13849-1 2023, Annex E 참조

## C200
C200 | MCU2(Ch.2) | [9 empty] | ∑λD | ∑DC | ∑λS | ∑λDD | ∑λDU
[10 empty] | TOTAL | 74.9 | 99% | 82.7 | 74.151 | 0.749
[10 empty] | SFF | 99.52%
Block No. | Block name | Part # | Part | Model Name | Failure Mode | (%) | S/D | Failure Effect | D/U | Expected System Operation | λ | DC | λS | λDD | λDU | Remark
C200 | MCU2(Ch.2) | C90 | Capacitor | CL10B225KQ8NNN | Open | 40% | Safe | No effect due to the failure | Undetected | Normal operation | 2 | 0% | 0.8 | 0 | 0
[5 empty] | Short | 40% | Dangerous | BD_P3V3 is short to ground(B_DG), then go to 0V. | Detected | MCU2 do not operate and MCU1 can detect a fault. SafeSpace2.0 goes to the safe state. | 2 | 99% | 0 | 0.792 | 0.008
[5 empty] | Drift | 20% | Safe | No effect due to the failure | Undetected | Normal operation | 2 | 0% | 0.4 | 0 | 0
|  | FB11 | Ferrite Bead | BLM18SG121TN1 | Open | 80% | Dangerous | BM_P3V3 can not supply to MCU2 | Detected | MCU2 do not operate and MCU1 can detect a fault. SafeSpace2.0 goes to the safe state. | 3 | 99% | 0 | 2.376 | 0.024
[5 empty] | Short | 10% | Safe | No effect due to the failure | Undetected | Normal operation | 3 | 0% | 0.3 | 0 | 0
[5 empty] | Drift | 10% | Safe | No effect due to the failure | Undetected | Normal operation | 3 | 0% | 0.3 | 0 | 0
|  | C91 | Capacitor | CL10B225KQ8NNN | Open | 40% | Safe | No effect due to the failure | Undetected | Normal operation | 2 | 0% | 0.8 | 0 | 0
[5 empty] | Short | 40% | Dangerous | BM_P3V3 is short to ground(B_DG), then go to 0V. | Detected | MCU2 do not operate and MCU1 can detect a fault. SafeSpace2.0 goes to the safe state. | 2 | 99% | 0 | 0.792 | 0.008
[5 empty] | Drift | 20% | Safe | No effect due to the failure | Undetected | Normal operation | 2 | 0% | 0.4 | 0 | 0
|  | C73 | Capacitor | CL05B104KB5NNN | Open | 40% | Safe | No effect due to the failure | Undetected | Normal operation | 2 | 0% | 0.8 | 0 | 0
[5 empty] | Short | 40% | Dangerous | BM_P3V3 is short to ground(B_DG), then go to 0V. | Detected | MCU2 do not operate and MCU1 can detect a fault. SafeSpace2.0 goes to the safe state. | 2 | 99% | 0 | 0.792 | 0.008
[5 empty] | Drift | 20% | Safe | No effect due to the failure | Undetected | Normal operation | 2 | 0% | 0.4 | 0 | 0
|  | C74 | Capacitor | CL05B104KB5NNN | Open | 40% | Safe | No effect due to the failure | Undetected | Normal operation | 2 | 0% | 0.8 | 0 | 0
[5 empty] | Short | 40% | Dangerous | BM_P3V3 is short to ground(B_DG), then go to 0V. | Detected | MCU2 do not operate and MCU1 can detect a fault. SafeSpace2.0 goes to the safe state. | 2 | 99% | 0 | 0.792 | 0.008
[5 empty] | Drift | 20% | Safe | No effect due to the failure | Undetected | Normal operation | 2 | 0% | 0.4 | 0 | 0
|  | C75 | Capacitor | CL05B104KB5NNN | Open | 40% | Safe | No effect due to the failure | Undetected | Normal operation | 2 | 0% | 0.8 | 0 | 0
[5 empty] | Short | 40% | Dangerous | BM_P3V3 is short to ground(B_DG), then go to 0V. | Detected | MCU2 do not operate and MCU1 can detect a fault. SafeSpace2.0 goes to the safe state. | 2 | 99% | 0 | 0.792 | 0.008
[5 empty] | Drift | 20% | Safe | No effect due to the failure | Undetected | Normal operation | 2 | 0% | 0.4 | 0 | 0
|  | C76 | Capacitor | CL05B104KB5NNN | Open | 40% | Safe | No effect due to the failure | Undetected | Normal operation | 2 | 0% | 0.8 | 0 | 0
[5 empty] | Short | 40% | Dangerous | BM_P3V3 is short to ground(B_DG), then go to 0V. | Detected | MCU2 do not operate and MCU1 can detect a fault. SafeSpace2.0 goes to the safe state. | 2 | 99% | 0 | 0.792 | 0.008
[5 empty] | Drift | 20% | Safe | No effect due to the failure | Undetected | Normal operation | 2 | 0% | 0.4 | 0 | 0
|  | C77 | Capacitor | CL05B104KB5NNN | Open | 40% | Safe | No effect due to the failure | Undetected | Normal operation | 2 | 0% | 0.8 | 0 | 0
[5 empty] | Short | 40% | Dangerous | BM_P3V3 is short to ground(B_DG), then go to 0V. | Detected | MCU2 do not operate and MCU1 can detect a fault. SafeSpace2.0 goes to the safe state. | 2 | 99% | 0 | 0.792 | 0.008
[5 empty] | Drift | 20% | Safe | No effect due to the failure | Undetected | Normal operation | 2 | 0% | 0.4 | 0 | 0
|  | C78 | Capacitor | CL05B104KB5NNN | Open | 40% | Safe | No effect due to the failure | Undetected | Normal operation | 2 | 0% | 0.8 | 0 | 0
[5 empty] | Short | 40% | Dangerous | BM_P3V3 is short to ground(B_DG), then go to 0V. | Detected | MCU2 do not operate and MCU1 can detect a fault. SafeSpace2.0 goes to the safe state. | 2 | 99% | 0 | 0.792 | 0.008
[5 empty] | Drift | 20% | Safe | No effect due to the failure | Undetected | Normal operation | 2 | 0% | 0.4 | 0 | 0
|  | C79 | Capacitor | CL05B104KB5NNN | Open | 40% | Safe | No effect due to the failure | Undetected | Normal operation | 2 | 0% | 0.8 | 0 | 0
[5 empty] | Short | 40% | Dangerous | BM_P3V3 is short to ground(B_DG), then go to 0V. | Detected | MCU2 do not operate and MCU1 can detect a fault. SafeSpace2.0 goes to the safe state. | 2 | 99% | 0 | 0.792 | 0.008
[5 empty] | Drift | 20% | Safe | No effect due to the failure | Undetected | Normal operation | 2 | 0% | 0.4 | 0 | 0
|  | C80 | Capacitor | CL05B104KB5NNN | Open | 40% | Safe | No effect due to the failure | Undetected | Normal operation | 2 | 0% | 0.8 | 0 | 0
[5 empty] | Short | 40% | Dangerous | BM_P3V3 is short to ground(B_DG), then go to 0V. | Detected | MCU2 do not operate and MCU1 can detect a fault. SafeSpace2.0 goes to the safe state. | 2 | 99% | 0 | 0.792 | 0.008
[5 empty] | Drift | 20% | Safe | No effect due to the failure | Undetected | Normal operation | 2 | 0% | 0.4 | 0 | 0
|  | C81 | Capacitor | CL05B104KB5NNN | Open | 40% | Safe | No effect due to the failure | Undetected | Normal operation | 2 | 0% | 0.8 | 0 | 0
[5 empty] | Short | 40% | Dangerous | BM_P3V3 is short to ground(B_DG), then go to 0V. | Detected | MCU2 do not operate and MCU1 can detect a fault. SafeSpace2.0 goes to the safe state. | 2 | 99% | 0 | 0.792 | 0.008
[5 empty] | Drift | 20% | Safe | No effect due to the failure | Undetected | Normal operation | 2 | 0% | 0.4 | 0 | 0
|  | C82 | Capacitor | CL05B104KB5NNN | Open | 40% | Safe | No effect due to the failure | Undetected | Normal operation | 2 | 0% | 0.8 | 0 | 0
[5 empty] | Short | 40% | Dangerous | BM_P3V3 is short to ground(B_DG), then go to 0V. | Detected | MCU2 do not operate and MCU1 can detect a fault. SafeSpace2.0 goes to the safe state. | 2 | 99% | 0 | 0.792 | 0.008
[5 empty] | Drift | 20% | Safe | No effect due to the failure | Undetected | Normal operation | 2 | 0% | 0.4 | 0 | 0
|  | C83 | Capacitor | CL05B104KB5NNN | Open | 40% | Safe | No effect due to the failure | Undetected | Normal operation | 2 | 0% | 0.8 | 0 | 0
[5 empty] | Short | 40% | Dangerous | BM_P3V3 is short to ground(B_DG), then go to 0V. | Detected | MCU2 do not operate and MCU1 can detect a fault. SafeSpace2.0 goes to the safe state. | 2 | 99% | 0 | 0.792 | 0.008
[5 empty] | Drift | 20% | Safe | No effect due to the failure | Undetected | Normal operation | 2 | 0% | 0.4 | 0 | 0
|  | C84 | Capacitor | CL05B104KB5NNN | Open | 40% | Safe | No effect due to the failure | Undetected | Normal operation | 2 | 0% | 0.8 | 0 | 0
[5 empty] | Short | 40% | Dangerous | BM_P3V3 is short to ground(B_DG), then go to 0V. | Detected | MCU2 do not operate and MCU1 can detect a fault. SafeSpace2.0 goes to the safe state. | 2 | 99% | 0 | 0.792 | 0.008
[5 empty] | Drift | 20% | Safe | No effect due to the failure | Undetected | Normal operation | 2 | 0% | 0.4 | 0 | 0
|  | C85 | Capacitor | CL05B104KB5NNN | Open | 40% | Safe | No effect due to the failure | Undetected | Normal operation | 2 | 0% | 0.8 | 0 | 0
[5 empty] | Short | 40% | Dangerous | BM_P3V3 is short to ground(B_DG), then go to 0V. | Detected | MCU2 do not operate and MCU1 can detect a fault. SafeSpace2.0 goes to the safe state. | 2 | 99% | 0 | 0.792 | 0.008
[5 empty] | Drift | 20% | Safe | No effect due to the failure | Undetected | Normal operation | 2 | 0% | 0.4 | 0 | 0
|  | C86 | Capacitor | CL05B104KB5NNN | Open | 40% | Safe | No effect due to the failure | Undetected | Normal operation | 2 | 0% | 0.8 | 0 | 0
[5 empty] | Short | 40% | Dangerous | BM_P3V3 is short to ground(B_DG), then go to 0V. | Detected | MCU2 do not operate and MCU1 can detect a fault. SafeSpace2.0 goes to the safe state. | 2 | 99% | 0 | 0.792 | 0.008
[5 empty] | Drift | 20% | Safe | No effect due to the failure | Undetected | Normal operation | 2 | 0% | 0.4 | 0 | 0
|  | C87 | Capacitor | CL05B104KB5NNN | Open | 40% | Safe | No effect due to the failure | Undetected | Normal operation | 2 | 0% | 0.8 | 0 | 0
[5 empty] | Short | 40% | Dangerous | BM_P3V3 is short to ground(B_DG), then go to 0V. | Detected | MCU2 do not operate and MCU1 can detect a fault. SafeSpace2.0 goes to the safe state. | 2 | 99% | 0 | 0.792 | 0.008
[5 empty] | Drift | 20% | Safe | No effect due to the failure | Undetected | Normal operation | 2 | 0% | 0.4 | 0 | 0
|  | C95 | Capacitor | CL05B104KB5NNN | Open | 40% | Safe | No effect due to the failure | Undetected | Normal operation | 2 | 0% | 0.8 | 0 | 0
[5 empty] | Short | 40% | Dangerous | BM_P3V3 is short to ground(B_DG), then go to 0V. | Detected | MCU2 do not operate and MCU1 can detect a fault. SafeSpace2.0 goes to the safe state. | 2 | 99% | 0 | 0.792 | 0.008
[5 empty] | Drift | 20% | Safe | No effect due to the failure | Undetected | Normal operation | 2 | 0% | 0.4 | 0 | 0
|  | C96 | Capacitor | CL05B104KB5NNN | Open | 40% | Safe | No effect due to the failure | Undetected | Normal operation | 2 | 0% | 0.8 | 0 | 0
[5 empty] | Short | 40% | Dangerous | BM_P3V3 is short to ground(B_DG), then go to 0V. | Detected | MCU2 do not operate and MCU1 can detect a fault. SafeSpace2.0 goes to the safe state. | 2 | 99% | 0 | 0.792 | 0.008
[5 empty] | Drift | 20% | Safe | No effect due to the failure | Undetected | Normal operation | 2 | 0% | 0.4 | 0 | 0
|  | C97 | Capacitor | CL05B104KB5NNN | Open | 40% | Safe | No effect due to the failure | Undetected | Normal operation | 2 | 0% | 0.8 | 0 | 0
[5 empty] | Short | 40% | Dangerous | BM_P3V3 is short to ground(B_DG), then go to 0V. | Detected | MCU2 do not operate and MCU1 can detect a fault. SafeSpace2.0 goes to the safe state. | 2 | 99% | 0 | 0.792 | 0.008
[5 empty] | Drift | 20% | Safe | No effect due to the failure | Undetected | Normal operation | 2 | 0% | 0.4 | 0 | 0
|  | C100 | Capacitor | CL10A106KP8NNN | Open | 40% | Safe | No effect due to the failure | Undetected | Normal operation | 2 | 0% | 0.8 | 0 | 0
[5 empty] | Short | 40% | Dangerous | BD_P1V2 is short to ground(B_DG), then go to 0V. | Detected | MCU2 do not operate and MCU1 can detect a fault. SafeSpace2.0 goes to the safe state. | 2 | 99% | 0 | 0.792 | 0.008
[5 empty] | Drift | 20% | Safe | No effect due to the failure | Undetected | Normal operation | 2 | 0% | 0.4 | 0 | 0
|  | FB14 | Ferrite Bead | BLM18SG121TN1 | Open | 80% | Dangerous | BM_P1V2 can not supply to MCU2 | Detected | MCU2 do not operate and MCU1 can detect a fault. SafeSpace2.0 goes to the safe state. | 3 | 99% | 0 | 2.376 | 0.024
[5 empty] | Short | 10% | Safe | No effect due to the failure | Undetected | Normal operation | 3 | 0% | 0.3 | 0 | 0
[5 empty] | Drift | 10% | Safe | No effect due to the failure | Undetected | Normal operation | 3 | 0% | 0.3 | 0 | 0
|  | C101 | Capacitor | CL10A106KP8NNN | Open | 40% | Safe | No effect due to the failure | Undetected | Normal operation | 2 | 0% | 0.8 | 0 | 0
[5 empty] | Short | 40% | Dangerous | BM_P1V2 is short to ground(B_DG), then go to 0V. | Detected | MCU2 do not operate and MCU1 can detect a fault. SafeSpace2.0 goes to the safe state. | 2 | 99% | 0 | 0.792 | 0.008
[5 empty] | Drift | 20% | Safe | No effect due to the failure | Undetected | Normal operation | 2 | 0% | 0.4 | 0 | 0
|  | C108 | Capacitor | CL05B104KB5NNN | Open | 40% | Safe | No effect due to the failure | Undetected | Normal operation | 2 | 0% | 0.8 | 0 | 0
[5 empty] | Short | 40% | Dangerous | BM_P1V2 is short to ground(B_DG), then go to 0V. | Detected | MCU2 do not operate and MCU1 can detect a fault. SafeSpace2.0 goes to the safe state. | 2 | 99% | 0 | 0.792 | 0.008
[5 empty] | Drift | 20% | Safe | No effect due to the failure | Undetected | Normal operation | 2 | 0% | 0.4 | 0 | 0
|  | C109 | Capacitor | CL05B104KB5NNN | Open | 40% | Safe | No effect due to the failure | Undetected | Normal operation | 2 | 0% | 0.8 | 0 | 0
[5 empty] | Short | 40% | Dangerous | BM_P1V2 is short to ground(B_DG), then go to 0V. | Detected | MCU2 do not operate and MCU1 can detect a fault. SafeSpace2.0 goes to the safe state. | 2 | 99% | 0 | 0.792 | 0.008
[5 empty] | Drift | 20% | Safe | No effect due to the failure | Undetected | Normal operation | 2 | 0% | 0.4 | 0 | 0
|  | C110 | Capacitor | CL05B104KB5NNN | Open | 40% | Safe | No effect due to the failure | Undetected | Normal operation | 2 | 0% | 0.8 | 0 | 0
[5 empty] | Short | 40% | Dangerous | BM_P1V2 is short to ground(B_DG), then go to 0V. | Detected | MCU2 do not operate and MCU1 can detect a fault. SafeSpace2.0 goes to the safe state. | 2 | 99% | 0 | 0.792 | 0.008
[5 empty] | Drift | 20% | Safe | No effect due to the failure | Undetected | Normal operation | 2 | 0% | 0.4 | 0 | 0
|  | C111 | Capacitor | CL05B104KB5NNN | Open | 40% | Safe | No effect due to the failure | Undetected | Normal operation | 2 | 0% | 0.8 | 0 | 0
[5 empty] | Short | 40% | Dangerous | BM_P1V2 is short to ground(B_DG), then go to 0V. | Detected | MCU2 do not operate and MCU1 can detect a fault. SafeSpace2.0 goes to the safe state. | 2 | 99% | 0 | 0.792 | 0.008
[5 empty] | Drift | 20% | Safe | No effect due to the failure | Undetected | Normal operation | 2 | 0% | 0.4 | 0 | 0
|  | C112 | Capacitor | CL05B104KB5NNN | Open | 40% | Safe | No effect due to the failure | Undetected | Normal operation | 2 | 0% | 0.8 | 0 | 0
[5 empty] | Short | 40% | Dangerous | BM_P1V2 is short to ground(B_DG), then go to 0V. | Detected | MCU2 do not operate and MCU1 can detect a fault. SafeSpace2.0 goes to the safe state. | 2 | 99% | 0 | 0.792 | 0.008
[5 empty] | Drift | 20% | Safe | No effect due to the failure | Undetected | Normal operation | 2 | 0% | 0.4 | 0 | 0
|  | C113 | Capacitor | CL05B104KB5NNN | Open | 40% | Safe | No effect due to the failure | Undetected | Normal operation | 2 | 0% | 0.8 | 0 | 0
[5 empty] | Short | 40% | Dangerous | BM_P1V2 is short to ground(B_DG), then go to 0V. | Detected | MCU2 do not operate and MCU1 can detect a fault. SafeSpace2.0 goes to the safe state. | 2 | 99% | 0 | 0.792 | 0.008
[5 empty] | Drift | 20% | Safe | No effect due to the failure | Undetected | Normal operation | 2 | 0% | 0.4 | 0 | 0
|  | R75 | Resistor | RC1005F560CS | Open | 80% | Safe | No effect | Undetected | Normal operation | 0.2 | 0% | 0.16 | 0 | 0
[5 empty] | Short | 10% | Dangerous | BM_P1V2 is short to ground(B_DG), then go to 0V. | Detected | MCU2 do not operate and MCU1 can detect a fault. SafeSpace2.0 goes to the safe state. | 0.2 | 99% | 0 | 0.0198 | 0.0002
[5 empty] | Drift | 10% | Safe | No effect | Undetected | Normal operation | 0.2 | 0% | 0.02 | 0 | 0
|  | C143 | Capacitor | CL05B104KB5NNN | Open | 40% | Safe | No effect due to the failure | Undetected | Normal operation | 2 | 0% | 0.8 | 0 | 0
[5 empty] | Short | 40% | Dangerous | MCU2 is not operated by POR. | Detected | MCU2 do not operate and MCU1 can detect a fault. SafeSpace2.0 goes to the safe state. | 2 | 99% | 0 | 0.792 | 0.008
[5 empty] | Drift | 20% | Safe | No effect due to the failure | Undetected | Normal operation | 2 | 0% | 0.4 | 0 | 0
|  | C133 | Capacitor | CL05B104KB5NNN | Open | 40% | Safe | No effect due to the failure | Undetected | Normal operation | 2 | 0% | 0.8 | 0 | 0
[5 empty] | Short | 40% | Dangerous | BA_P3V3 is short to ground(B_DG), then go to 0V. | Detected | MCU2 do not operate and MCU1 can detect a fault. SafeSpace2.0 goes to the safe state. | 2 | 99% | 0 | 0.792 | 0.008
[5 empty] | Drift | 20% | Safe | No effect due to the failure | Undetected | Normal operation | 2 | 0% | 0.4 | 0 | 0
|  | C134 | Capacitor | CL05B104KB5NNN | Open | 40% | Safe | No effect due to the failure | Undetected | Normal operation | 2 | 0% | 0.8 | 0 | 0
[5 empty] | Short | 40% | Dangerous | BA_P3V3 is short to ground(B_DG), then go to 0V. | Detected | MCU2 do not operate and MCU1 can detect a fault. SafeSpace2.0 goes to the safe state. | 2 | 99% | 0 | 0.792 | 0.008
[5 empty] | Drift | 20% | Safe | No effect due to the failure | Undetected | Normal operation | 2 | 0% | 0.4 | 0 | 0
|  | C135 | Capacitor | CL10B225KQ8NNN | Open | 40% | Safe | No effect due to the failure | Undetected | Normal operation | 2 | 0% | 0.8 | 0 | 0
[5 empty] | Short | 40% | Dangerous | BA_P3V3 is short to ground(B_DG), then go to 0V. | Detected | MCU2 do not operate and MCU1 can detect a fault. SafeSpace2.0 goes to the safe state. | 2 | 99% | 0 | 0.792 | 0.008
[5 empty] | Drift | 20% | Safe | No effect due to the failure | Undetected | Normal operation | 2 | 0% | 0.4 | 0 | 0
|  | C144 | Capacitor | CL10B225KQ8NNN | Open | 40% | Safe | No effect due to the failure | Undetected | Normal operation | 2 | 0% | 0.8 | 0 | 0
[5 empty] | Short | 40% | Dangerous | BA_P3V0 is short to ground(B_DG), then go to 0V. | Detected | MCU1 can detect a fault by self-diagnosis or cross checking. SafeSpace2.0 goes to the safe state. | 2 | 99% | 0 | 0.792 | 0.008
[5 empty] | Drift | 20% | Safe | No effect due to the failure | Undetected | Normal operation | 2 | 0% | 0.4 | 0 | 0
|  | C145 | Capacitor | CL10B225KQ8NNN | Open | 40% | Safe | No effect due to the failure | Undetected | Normal operation | 2 | 0% | 0.8 | 0 | 0
[5 empty] | Short | 40% | Dangerous | BA_P3V0 is short to ground(B_DG), then go to 0V. | Detected | MCU1 can detect a fault by self-diagnosis or cross checking. SafeSpace2.0 goes to the safe state. | 2 | 99% | 0 | 0.792 | 0.008
[5 empty] | Drift | 20% | Safe | No effect due to the failure | Undetected | Normal operation | 2 | 0% | 0.4 | 0 | 0
|  | C148 | Capacitor | CL10B225KQ8NNN | Open | 40% | Safe | No effect due to the failure | Undetected | Normal operation | 2 | 0% | 0.8 | 0 | 0
[5 empty] | Short | 40% | Dangerous | BA_P3V0 is short to ground(B_DG), then go to 0V. | Detected | MCU1 can detect a fault by self-diagnosis or cross checking. SafeSpace2.0 goes to the safe state. | 2 | 99% | 0 | 0.792 | 0.008
[5 empty] | Drift | 20% | Safe | No effect due to the failure | Undetected | Normal operation | 2 | 0% | 0.4 | 0 | 0
|  | C149 | Capacitor | CL10B225KQ8NNN | Open | 40% | Safe | No effect due to the failure | Undetected | Normal operation | 2 | 0% | 0.8 | 0 | 0
[5 empty] | Short | 40% | Dangerous | BA_P3V0 is short to ground(B_DG), then go to 0V. | Detected | MCU1 can detect a fault by self-diagnosis or cross checking. SafeSpace2.0 goes to the safe state. | 2 | 99% | 0 | 0.792 | 0.008
[5 empty] | Drift | 20% | Safe | No effect due to the failure | Undetected | Normal operation | 2 | 0% | 0.4 | 0 | 0
|  | R100 | Resistor | RC1005J000CS | Open | 80% | Dangerous | BA_P3V0 is short to ground(B_DG), then go to 0V. | Detected | MCU1 can detect a fault by self-diagnosis or cross checking. SafeSpace2.0 goes to the safe state. | 0.2 | 99% | 0 | 0.1584 | 0.0016
[5 empty] | Short | 10% | Safe | No effect due to the failure | Undetected | Normal operation | 0.2 | 0% | 0.02 | 0 | 0
[5 empty] | Drift | 10% | Safe | No effect due to the failure | Undetected | Normal operation | 0.2 | 0% | 0.02 | 0 | 0
|  | R101 | Resistor | RC1005J000CS | Open | 80% | Dangerous | BA_P3V0 is short to ground(B_DG), then go to 0V. | Detected | MCU1 can detect a fault by self-diagnosis or cross checking. SafeSpace2.0 goes to the safe state. | 0.2 | 99% | 0 | 0.1584 | 0.0016
[5 empty] | Short | 10% | Safe | No effect due to the failure | Undetected | Normal operation | 0.2 | 0% | 0.02 | 0 | 0
[5 empty] | Drift | 10% | Safe | No effect due to the failure | Undetected | Normal operation | 0.2 | 0% | 0.02 | 0 | 0
|  | R102 | Resistor | RC1005J000CS | Open | 80% | Dangerous | BA_P3V0 is short to ground(B_DG), then go to 0V. | Detected | MCU1 can detect a fault by self-diagnosis or cross checking. SafeSpace2.0 goes to the safe state. | 0.2 | 99% | 0 | 0.1584 | 0.0016
[5 empty] | Short | 10% | Safe | No effect due to the failure | Undetected | Normal operation | 0.2 | 0% | 0.02 | 0 | 0
[5 empty] | Drift | 10% | Safe | No effect due to the failure | Undetected | Normal operation | 0.2 | 0% | 0.02 | 0 | 0
|  | R104 | Resistor | RC1005J000CS | Open | 80% | Dangerous | BA_P3V0 is short to ground(B_DG), then go to 0V. | Detected | MCU1 can detect a fault by self-diagnosis or cross checking. SafeSpace2.0 goes to the safe state. | 0.2 | 99% | 0 | 0.1584 | 0.0016
[5 empty] | Short | 10% | Safe | No effect due to the failure | Undetected | Normal operation | 0.2 | 0% | 0.02 | 0 | 0
[5 empty] | Drift | 10% | Safe | No effect due to the failure | Undetected | Normal operation | 0.2 | 0% | 0.02 | 0 | 0
|  | C150 | Capacitor | CL10B225KQ8NNN | Open | 40% | Safe | No effect due to the failure | Undetected | Normal operation | 2 | 0% | 0.8 | 0 | 0
[5 empty] | Short | 40% | Dangerous | BA_P3V0 is short to ground(B_DG), then go to 0V. | Detected | MCU1 can detect a fault by self-diagnosis or cross checking. SafeSpace2.0 goes to the safe state. | 2 | 99% | 0 | 0.792 | 0.008
[5 empty] | Drift | 20% | Safe | No effect due to the failure | Undetected | Normal operation | 2 | 0% | 0.4 | 0 | 0
|  | C136 | Capacitor | CL05B104KB5NNN | Open | 40% | Safe | No effect due to the failure | Undetected | Normal operation | 2 | 0% | 0.8 | 0 | 0
[5 empty] | Short | 40% | Dangerous | BA_P3V0 is short to ground(B_DG), then go to 0V. | Detected | MCU1 can detect a fault by self-diagnosis or cross checking. SafeSpace2.0 goes to the safe state. | 2 | 99% | 0 | 0.792 | 0.008
[5 empty] | Drift | 20% | Safe | No effect due to the failure | Undetected | Normal operation | 2 | 0% | 0.4 | 0 | 0
|  | C137 | Capacitor | CL05B105KQ5NQN | Open | 40% | Safe | No effect due to the failure | Undetected | Normal operation | 2 | 0% | 0.8 | 0 | 0
[5 empty] | Short | 40% | Safe | BA_P1V5 is short to ground(B_DG), then go to 0V. But, BA_P1V5 is not used power. | Detected | MCU1 can detect a fault by self-diagnosis or cross checking. SafeSpace2.0 goes to the safe state. | 2 | 99% | 0.8 | 0 | 0
[5 empty] | Drift | 20% | Safe | No effect due to the failure | Undetected | Normal operation | 2 | 0% | 0.4 | 0 | 0
|  | C138 | Capacitor | CL05B104KB5NNN | Open | 40% | Safe | No effect due to the failure | Undetected | Normal operation | 2 | 0% | 0.8 | 0 | 0
[5 empty] | Short | 40% | Safe | BA_P1V5 is short to ground(B_DG), then go to 0V. But, BA_P1V5 is not used power. | Detected | MCU1 can detect a fault by self-diagnosis or cross checking. SafeSpace2.0 goes to the safe state. | 2 | 99% | 0.8 | 0 | 0
[5 empty] | Drift | 20% | Safe | No effect due to the failure | Undetected | Normal operation | 2 | 0% | 0.4 | 0 | 0
|  | U10 | Voltage Reference | REF2030QDDCRQ1 | Open circuit of any connection | 20% | Dangerous | BA_P3V0 is go to 0V. | Detected | MCU2 do not operate and MCU1 can detect a fault. SafeSpace2.0 goes to the safe state. | 0.2 | 99% | 0 | 0.0396 | 0.0004 | https://www.ti.com/quality/docs/estimator.tsp?partType=tiPartNumber&partNumber=REF2030QDDCRQ1#resultstable
[5 empty] | Short circuit between any two connections | 20% | Dangerous | BA_P3V0 is go to 0V. | Detected | MCU2 do not operate and MCU1 can detect a fault. SafeSpace2.0 goes to the safe state. | 0.2 | 99% | 0 | 0.0396 | 0.0004
[5 empty] | “Stuck at” faults | 20% | Dangerous | BA_P3V0 is go to 0V. | Detected | MCU2 do not operate and MCU1 can detect a fault. SafeSpace2.0 goes to the safe state. | 0.2 | 99% | 0 | 0.0396 | 0.0004
[5 empty] | Parasitic oscillation of outputs | 20% | Dangerous | BA_P3V0 is go to 0V. | Detected | MCU2 do not operate and MCU1 can detect a fault. SafeSpace2.0 goes to the safe state. | 0.2 | 99% | 0 | 0.0396 | 0.0004
[5 empty] | Changing values (e.g. input/output voltage of analogue device) | 20% | Dangerous | BA_P3V0 is go to 0V. | Detected | MCU2 do not operate and MCU1 can detect a fault. SafeSpace2.0 goes to the safe state. | 0.2 | 99% | 0 | 0.0396 | 0.0004
|  | C140 | Capacitor | CL05B105KQ5NQN | Open | 40% | Safe | No effect due to the failure | Undetected | Normal operation | 2 | 0% | 0.8 | 0 | 0
[5 empty] | Short | 40% | Dangerous | BA_P3V3 is short to ground(B_DG), then go to 0V. | Detected | MCU2 do not operate and MCU1 can detect a fault. SafeSpace2.0 goes to the safe state. | 2 | 99% | 0 | 0.792 | 0.008
[5 empty] | Drift | 20% | Safe | No effect due to the failure | Undetected | Normal operation | 2 | 0% | 0.4 | 0 | 0
|  | C139 | Capacitor | CL05B104KB5NNN | Open | 40% | Safe | No effect due to the failure | Undetected | Normal operation | 2 | 0% | 0.8 | 0 | 0
[5 empty] | Short | 40% | Dangerous | BA_P3V3 is short to ground(B_DG), then go to 0V. | Detected | MCU2 do not operate and MCU1 can detect a fault. SafeSpace2.0 goes to the safe state. | 2 | 99% | 0 | 0.792 | 0.008
[5 empty] | Drift | 20% | Safe | No effect due to the failure | Undetected | Normal operation | 2 | 0% | 0.4 | 0 | 0
|  | C146 | Capacitor | CL10B225KQ8NNN | Open | 40% | Safe | No effect due to the failure | Undetected | Normal operation | 2 | 0% | 0.8 | 0 | 0
[5 empty] | Short | 40% | Dangerous | BA_P3V3 is short to ground(B_DG), then go to 0V. | Detected | MCU2 do not operate and MCU1 can detect a fault. SafeSpace2.0 goes to the safe state. | 2 | 99% | 0 | 0.792 | 0.008
[5 empty] | Drift | 20% | Safe | No effect due to the failure | Undetected | Normal operation | 2 | 0% | 0.4 | 0 | 0
|  | C147 | Capacitor | CL10B225KQ8NNN | Open | 40% | Safe | No effect due to the failure | Undetected | Normal operation | 2 | 0% | 0.8 | 0 | 0
[5 empty] | Short | 40% | Dangerous | BD_P3V3 is short to ground(B_DG), then go to 0V. | Detected | MCU2 do not operate and MCU1 can detect a fault. SafeSpace2.0 goes to the safe state. | 2 | 99% | 0 | 0.792 | 0.008
[5 empty] | Drift | 20% | Safe | No effect due to the failure | Undetected | Normal operation | 2 | 0% | 0.4 | 0 | 0
|  | FB17 | Ferrite Bead | BLM18SG121TN1 | Open | 80% | Dangerous | BA_P3V3 is go to 0V. | Detected | MCU2 do not operate and MCU1 can detect a fault. SafeSpace2.0 goes to the safe state. | 3 | 99% | 0 | 2.376 | 0.024
[5 empty] | Short | 10% | Safe | No effect due to the failure | Undetected | Normal operation | 3 | 0% | 0.3 | 0 | 0
[5 empty] | Drift | 10% | Safe | No effect due to the failure | Undetected | Normal operation | 3 | 0% | 0.3 | 0 | 0
|  | FB18 | Ferrite Bead | BLM18SG121TN1 | Open | 80% | Safe | No effect due to the failure | Undetected | Normal operation | 3 | 0% | 2.4 | 0 | 0
[5 empty] | Short | 10% | Safe | No effect due to the failure | Undetected | Normal operation | 3 | 0% | 0.3 | 0 | 0
[5 empty] | Drift | 10% | Safe | No effect due to the failure | Undetected | Normal operation | 3 | 0% | 0.3 | 0 | 0
|  | R132 | Resistor | RC1005F103CS | Open | 80% | Safe | No effect due to the failure | Undetected | Normal operation | 0.2 | 0% | 0.16 | 0 | 0
[5 empty] | Short | 10% | Dangerous | The FSI inteface between MCU1 & MCU2 cannot be normally. | Detected | MCU1 can detect a fault by self-diagnosis or cross checking. SafeSpace2.0 goes to the safe state. | 0.2 | 99% | 0 | 0.0198 | 0.0002
[5 empty] | Drift | 10% | Safe | No effect due to the failure | Undetected | Normal operation | 0.2 | 0% | 0.02 | 0 | 0
|  | R131 | Resistor | RC1005F103CS | Open | 80% | Safe | No effect due to the failure | Undetected | Normal operation | 0.2 | 0% | 0.16 | 0 | 0
[5 empty] | Short | 10% | Dangerous | The FSI inteface between MCU1 & MCU2 cannot be normally. | Detected | MCU1 can detect a fault by self-diagnosis or cross checking. SafeSpace2.0 goes to the safe state. | 0.2 | 99% | 0 | 0.0198 | 0.0002
[5 empty] | Drift | 10% | Safe | No effect due to the failure | Undetected | Normal operation | 0.2 | 0% | 0.02 | 0 | 0
|  | R133 | Resistor | RC1005F103CS | Open | 80% | Safe | No effect due to the failure | Undetected | Normal operation | 0.2 | 0% | 0.16 | 0 | 0
[5 empty] | Short | 10% | Dangerous | The FSI inteface between MCU1 & MCU2 cannot be normally. | Detected | MCU1 can detect a fault by self-diagnosis or cross checking. SafeSpace2.0 goes to the safe state. | 0.2 | 99% | 0 | 0.0198 | 0.0002
[5 empty] | Drift | 10% | Safe | No effect due to the failure | Undetected | Normal operation | 0.2 | 0% | 0.02 | 0 | 0
|  | R123 | Resistor | RC1005F330CS | Open | 80% | Dangerous | The FSI inteface between MCU1 & MCU2 cannot be normally. | Detected | MCU1 can detect a fault by self-diagnosis or cross checking. SafeSpace2.0 goes to the safe state. | 0.2 | 99% | 0 | 0.1584 | 0.0016
[5 empty] | Short | 10% | Safe | No effect due to the failure | Undetected | Normal operation | 0.2 | 0% | 0.02 | 0 | 0
[5 empty] | Drift | 10% | Safe | No effect due to the failure | Undetected | Normal operation | 0.2 | 0% | 0.02 | 0 | 0
|  | R122 | Resistor | RC1005F330CS | Open | 80% | Dangerous | The FSI inteface between MCU1 & MCU2 cannot be normally. | Detected | MCU1 can detect a fault by self-diagnosis or cross checking. SafeSpace2.0 goes to the safe state. | 0.2 | 99% | 0 | 0.1584 | 0.0016
[5 empty] | Short | 10% | Safe | No effect due to the failure | Undetected | Normal operation | 0.2 | 0% | 0.02 | 0 | 0
[5 empty] | Drift | 10% | Safe | No effect due to the failure | Undetected | Normal operation | 0.2 | 0% | 0.02 | 0 | 0
|  | R124 | Resistor | RC1005F330CS | Open | 80% | Dangerous | The FSI inteface between MCU1 & MCU2 cannot be normally. | Detected | MCU1 can detect a fault by self-diagnosis or cross checking. SafeSpace2.0 goes to the safe state. | 0.2 | 99% | 0 | 0.1584 | 0.0016
[5 empty] | Short | 10% | Safe | No effect due to the failure | Undetected | Normal operation | 0.2 | 0% | 0.02 | 0 | 0
[5 empty] | Drift | 10% | Safe | No effect due to the failure | Undetected | Normal operation | 0.2 | 0% | 0.02 | 0 | 0
|  | C157 | Capacitor | CL05B104KB5NNN | Open | 40% | Safe | No effect due to the failure | Undetected | Normal operation | 2 | 0% | 0.8 | 0 | 0
[5 empty] | Short | 40% | Dangerous | BD_P3V3 is short to ground(B_DG), then go to 0V. | Detected | MCU2 do not operate and MCU1 can detect a fault. SafeSpace2.0 goes to the safe state. | 2 | 99% | 0 | 0.792 | 0.008
[5 empty] | Drift | 20% | Safe | No effect due to the failure | Undetected | Normal operation | 2 | 0% | 0.4 | 0 | 0
|  | R126 | Resistor | RC1005F330CS | Open | 80% | Dangerous | The SCI inteface between MCU1 & MCU2 cannot be normally. | Detected | MCU1 can detect a fault by self-diagnosis or cross checking. SafeSpace2.0 goes to the safe state. | 0.2 | 99% | 0 | 0.1584 | 0.0016
[5 empty] | Short | 10% | Safe | No effect due to the failure | Undetected | Normal operation | 0.2 | 0% | 0.02 | 0 | 0
[5 empty] | Drift | 10% | Safe | No effect due to the failure | Undetected | Normal operation | 0.2 | 0% | 0.02 | 0 | 0
|  | R125 | Resistor | RC1005F330CS | Open | 80% | Dangerous | The GPIO inteface between MCU1 & MCU2 cannot be normally. | Detected | MCU1 can detect a fault by self-diagnosis or cross checking. SafeSpace2.0 goes to the safe state. | 0.2 | 99% | 0 | 0.1584 | 0.0016
[5 empty] | Short | 10% | Safe | No effect due to the failure | Undetected | Normal operation | 0.2 | 0% | 0.02 | 0 | 0
[5 empty] | Drift | 10% | Safe | No effect due to the failure | Undetected | Normal operation | 0.2 | 0% | 0.02 | 0 | 0
|  | R957 | Resistor | RC1005F330CS | Open | 80% | Dangerous | The GPIO inteface between MCU1 & MCU2 cannot be normally. | Detected | MCU1 can detect a fault by self-diagnosis or cross checking. SafeSpace2.0 goes to the safe state. | 0.2 | 99% | 0 | 0.1584 | 0.0016
[5 empty] | Short | 10% | Safe | No effect due to the failure. | Undetected | Normal operation | 0.2 | 0% | 0.02 | 0 | 0
[5 empty] | Drift | 10% | Safe | No effect due to the failure | Undetected | Normal operation | 0.2 | 0% | 0.02 | 0 | 0
|  | R958 | Resistor | RC1005F330CS | Open | 80% | Dangerous | The GPIO inteface between MCU1 & MCU2 cannot be normally. | Detected | MCU1 can detect a fault by self-diagnosis or cross checking. SafeSpace2.0 goes to the safe state. | 0.2 | 99% | 0 | 0.1584 | 0.0016
[5 empty] | Short | 10% | Safe | No effect due to the failure | Undetected | Normal operation | 0.2 | 0% | 0.02 | 0 | 0
[5 empty] | Drift | 10% | Safe | No effect due to the failure | Undetected | Normal operation | 0.2 | 0% | 0.02 | 0 | 0
|  | R128 | Resistor | RC1005F103CS | Open | 80% | Safe | No effect due to the failure | Undetected | Normal operation | 0.2 | 0% | 0.16 | 0 | 0
[5 empty] | Short | 10% | Dangerous | The SCI inteface between MCU1 & MCU2 cannot be normally. | Detected | MCU1 can detect a fault by self-diagnosis or cross checking. SafeSpace2.0 goes to the safe state. | 0.2 | 99% | 0 | 0.0198 | 0.0002
[5 empty] | Drift | 10% | Safe | No effect due to the failure | Undetected | Normal operation | 0.2 | 0% | 0.02 | 0 | 0
|  | R127 | Resistor | RC1005F103CS | Open | 80% | Safe | No effect due to the failure | Undetected | Normal operation | 0.2 | 0% | 0.16 | 0 | 0
[5 empty] | Short | 10% | Dangerous | The GPIO inteface between MCU1 & MCU2 cannot be normally. | Detected | MCU1 can detect a fault by self-diagnosis or cross checking. SafeSpace2.0 goes to the safe state. | 0.2 | 99% | 0 | 0.0198 | 0.0002
[5 empty] | Drift | 10% | Safe | No effect due to the failure | Undetected | Normal operation | 0.2 | 0% | 0.02 | 0 | 0
|  | R130 | Resistor | RC1005F103CS | Open | 80% | Safe | No effect due to the failure | Undetected | Normal operation | 0.2 | 0% | 0.16 | 0 | 0
[5 empty] | Short | 10% | Dangerous | The CAN inteface between MCU1 & MCU2 cannot be normally. | Detected | MCU1 can detect a fault by self-diagnosis or cross checking. SafeSpace2.0 goes to the safe state. | 0.2 | 99% | 0 | 0.0198 | 0.0002
[5 empty] | Drift | 10% | Safe | No effect due to the failure | Undetected | Normal operation | 0.2 | 0% | 0.02 | 0 | 0
|  | R961 | Resistor | RC1005F103CS | Open | 80% | Safe | No effect due to the failure | Undetected | Normal operation | 0.2 | 0% | 0.16 | 0 | 0
[5 empty] | Short | 10% | Dangerous | The GPIO inteface between MCU1 & MCU2 cannot be normally. | Detected | MCU1 can detect a fault by self-diagnosis or cross checking. SafeSpace2.0 goes to the safe state. | 0.2 | 99% | 0 | 0.0198 | 0.0002
[5 empty] | Drift | 10% | Safe | No effect due to the failure | Undetected | Normal operation | 0.2 | 0% | 0.02 | 0 | 0
|  | R959 | Resistor | RC1005F103CS | Open | 80% | Safe | No effect due to the failure | Undetected | Normal operation | 0.2 | 0% | 0.16 | 0 | 0
[5 empty] | Short | 10% | Dangerous | The GPIO inteface between MCU1 & MCU2 cannot be normally. | Detected | MCU1 can detect a fault by self-diagnosis or cross checking. SafeSpace2.0 goes to the safe state. | 0.2 | 99% | 0 | 0.0198 | 0.0002
[5 empty] | Drift | 10% | Safe | No effect due to the failure | Undetected | Normal operation | 0.2 | 0% | 0.02 | 0 | 0
|  | R960 | Resistor | RC1005F103CS | Open | 80% | Safe | No effect due to the failure | Undetected | Normal operation | 0.2 | 0% | 0.16 | 0 | 0
[5 empty] | Short | 10% | Dangerous | The GPIO inteface between MCU1 & MCU2 cannot be normally. | Detected | MCU1 can detect a fault by self-diagnosis or cross checking. SafeSpace2.0 goes to the safe state. | 0.2 | 99% | 0 | 0.0198 | 0.0002
[5 empty] | Drift | 10% | Safe | No effect due to the failure | Undetected | Normal operation | 0.2 | 0% | 0.02 | 0 | 0
|  | C158 | Capacitor | CL05B104KB5NNN | Open | 40% | Safe | No effect due to the failure | Undetected | Normal operation | 2 | 0% | 0.8 | 0 | 0
[5 empty] | Short | 40% | Dangerous | BD_P3V3 is short to ground(B_DG), then go to 0V. | Detected | MCU2 do not operate and MCU1 can detect a fault. SafeSpace2.0 goes to the safe state. | 2 | 99% | 0 | 0.792 | 0.008
[5 empty] | Drift | 20% | Safe | No effect due to the failure | Undetected | Normal operation | 2 | 0% | 0.4 | 0 | 0
|  | C707 | Capacitor | CL05B104KB5NNN | Open | 40% | Safe | No effect due to the failure | Undetected | Normal operation | 2 | 0% | 0.8 | 0 | 0
[5 empty] | Short | 40% | Dangerous | BD_P3V3 is short to ground(B_DG), then go to 0V. | Detected | MCU2 do not operate and MCU1 can detect a fault. SafeSpace2.0 goes to the safe state. | 2 | 99% | 0 | 0.792 | 0.008
[5 empty] | Drift | 20% | Safe | No effect due to the failure | Undetected | Normal operation | 2 | 0% | 0.4 | 0 | 0
|  | R135 | Resistor | RC1005F103CS | Open | 80% | Safe | MCU1 is not operate because It is not MCU1 or MCU2. But, no effect due to the failure | Detected | MCU2 do not operate and MCU1 can detect a fault. SafeSpace2.0 goes to the safe state. | 0.2 | 99% | 0.16 | 0 | 0
[5 empty] | Short | 10% | Safe | No effect due to the failure | Undetected | Normal operation | 0.2 | 0% | 0.02 | 0 | 0
[5 empty] | Drift | 10% | Safe | No effect due to the failure | Undetected | Normal operation | 0.2 | 0% | 0.02 | 0 | 0
|  | R147 | Resistor | RC1005F103CS | Open | 80% | Safe | MCU2 is not booting by Flash Memory. But, no effect due to the failure | Detected | MCU2 do not operate and MCU1 can detect a fault. SafeSpace2.0 goes to the safe state. | 0.2 | 99% | 0.16 | 0 | 0
[5 empty] | Short | 10% | Safe | No effect due to the failure | Undetected | Normal operation | 0.2 | 0% | 0.02 | 0 | 0
[5 empty] | Drift | 10% | Safe | No effect due to the failure | Undetected | Normal operation | 0.2 | 0% | 0.02 | 0 | 0
|  | R148 | Resistor | RC1005F103CS | Open | 80% | Safe | MCU2 is not booting by Flash Memory. But, no effect due to the failure | Detected | MCU2 do not operate and MCU1 can detect a fault. SafeSpace2.0 goes to the safe state. | 0.2 | 99% | 0.16 | 0 | 0
[5 empty] | Short | 10% | Safe | No effect due to the failure | Undetected | Normal operation | 0.2 | 0% | 0.02 | 0 | 0
[5 empty] | Drift | 10% | Safe | No effect due to the failure | Undetected | Normal operation | 0.2 | 0% | 0.02 | 0 | 0
|  | R149 | Resistor | RC1005F103CS | Open | 80% | Safe | No effect due to the failure | Undetected | Normal operation | 0.2 | 0% | 0.16 | 0 | 0
[5 empty] | Short | 10% | Dangerous | Pulse signal is not received by ZYNQ. | Detected | MCU2 do not operate and MCU1 can detect a fault. SafeSpace2.0 goes to the safe state. | 0.2 | 99% | 0 | 0.0198 | 0.0002
[5 empty] | Drift | 10% | Safe | No effect due to the failure | Undetected | Normal operation | 0.2 | 0% | 0.02 | 0 | 0
|  | C188 | Capacitor | CL05B102JB5NNN | Open | 40% | Safe | No effect due to the failure | Undetected | Normal operation | 2 | 0% | 0.8 | 0 | 0
[5 empty] | Short | 40% | Dangerous | Pulse signal is not received by ZYNQ. | Detected | MCU2 do not operate and MCU1 can detect a fault. SafeSpace2.0 goes to the safe state. | 2 | 99% | 0 | 0.792 | 0.008
[5 empty] | Drift | 20% | Safe | No effect due to the failure | Undetected | Normal operation | 2 | 0% | 0.4 | 0 | 0
|  | RA14 | Array Resister | RN104PF330CS | Open | 70% | Dangerous | The inteface between MCU2 & SDRAM cannot be normally. | Detected | MCU2 can detect a fault by self-diagnosis of memory. SafeSpace2.0 goes to the safe state. | 0.1 | 99% | 0 | 0.0693 | 0.0007
[5 empty] | Short | 10% | Safe | No effect due to the failure | Undetected | Normal operation | 0.1 | 0% | 0.01 | 0 | 0
[5 empty] | Short between connections | 10% | Dangerous | The inteface between MCU2 & SDRAM cannot be normally. | Detected | MCU2 can detect a fault by self-diagnosis of memory. SafeSpace2.0 goes to the safe state. | 0.1 | 99% | 0 | 0.0099 | 0.0001
[5 empty] | Drift | 10% | Safe | No effect due to the failure. | Undetected | Normal operation | 0.1 | 0% | 0.01 | 0 | 0
|  | RA15 | Array Resister | RN104PF330CS | Open | 70% | Dangerous | The inteface between MCU2 & SDRAM cannot be normally. | Detected | MCU2 can detect a fault by self-diagnosis of memory. SafeSpace2.0 goes to the safe state. | 0.1 | 99% | 0 | 0.0693 | 0.0007
[5 empty] | Short | 10% | Safe | No effect due to the failure | Undetected | Normal operation | 0.1 | 0% | 0.01 | 0 | 0
[5 empty] | Short between connections | 10% | Dangerous | The inteface between MCU2 & SDRAM cannot be normally. | Detected | MCU2 can detect a fault by self-diagnosis of memory. SafeSpace2.0 goes to the safe state. | 0.1 | 99% | 0 | 0.0099 | 0.0001
[5 empty] | Drift | 10% | Safe | No effect due to the failure. | Undetected | Normal operation | 0.1 | 0% | 0.01 | 0 | 0
|  | RA16 | Array Resister | RN104PF330CS | Open | 70% | Dangerous | The inteface between MCU2 & SDRAM cannot be normally. | Detected | MCU2 can detect a fault by self-diagnosis of memory. SafeSpace2.0 goes to the safe state. | 0.1 | 99% | 0 | 0.0693 | 0.0007
[5 empty] | Short | 10% | Safe | No effect due to the failure | Undetected | Normal operation | 0.1 | 0% | 0.01 | 0 | 0
[5 empty] | Short between connections | 10% | Dangerous | The inteface between MCU2 & SDRAM cannot be normally. | Detected | MCU2 can detect a fault by self-diagnosis of memory. SafeSpace2.0 goes to the safe state. | 0.1 | 99% | 0 | 0.0099 | 0.0001
[5 empty] | Drift | 10% | Safe | No effect due to the failure. | Undetected | Normal operation | 0.1 | 0% | 0.01 | 0 | 0
|  | RA17 | Array Resister | RN104PF330CS | Open | 70% | Dangerous | The inteface between MCU2 & SDRAM cannot be normally. | Detected | MCU2 can detect a fault by self-diagnosis of memory. SafeSpace2.0 goes to the safe state. | 0.1 | 99% | 0 | 0.0693 | 0.0007
[5 empty] | Short | 10% | Safe | No effect due to the failure | Undetected | Normal operation | 0.1 | 0% | 0.01 | 0 | 0
[5 empty] | Short between connections | 10% | Dangerous | The inteface between MCU2 & SDRAM cannot be normally. | Detected | MCU2 can detect a fault by self-diagnosis of memory. SafeSpace2.0 goes to the safe state. | 0.1 | 99% | 0 | 0.0099 | 0.0001
[5 empty] | Drift | 10% | Safe | No effect due to the failure. | Undetected | Normal operation | 0.1 | 0% | 0.01 | 0 | 0
|  | RA18 | Array Resister | RN104PF330CS | Open | 70% | Dangerous | The inteface between MCU2 & SDRAM cannot be normally. | Detected | MCU2 can detect a fault by self-diagnosis of memory. SafeSpace2.0 goes to the safe state. | 0.1 | 99% | 0 | 0.0693 | 0.0007
[5 empty] | Short | 10% | Safe | No effect due to the failure | Undetected | Normal operation | 0.1 | 0% | 0.01 | 0 | 0
[5 empty] | Short between connections | 10% | Dangerous | The inteface between MCU2 & SDRAM cannot be normally. | Detected | MCU2 can detect a fault by self-diagnosis of memory. SafeSpace2.0 goes to the safe state. | 0.1 | 99% | 0 | 0.0099 | 0.0001
[5 empty] | Drift | 10% | Safe | No effect due to the failure. | Undetected | Normal operation | 0.1 | 0% | 0.01 | 0 | 0
|  | RA19 | Array Resister | RN104PF330CS | Open | 70% | Dangerous | The inteface between MCU2 & SDRAM cannot be normally. | Detected | MCU2 can detect a fault by self-diagnosis of memory. SafeSpace2.0 goes to the safe state. | 0.1 | 99% | 0 | 0.0693 | 0.0007
[5 empty] | Short | 10% | Safe | No effect due to the failure | Undetected | Normal operation | 0.1 | 0% | 0.01 | 0 | 0
[5 empty] | Short between connections | 10% | Dangerous | The inteface between MCU2 & SDRAM cannot be normally. | Detected | MCU2 can detect a fault by self-diagnosis of memory. SafeSpace2.0 goes to the safe state. | 0.1 | 99% | 0 | 0.0099 | 0.0001
[5 empty] | Drift | 10% | Safe | No effect due to the failure. | Undetected | Normal operation | 0.1 | 0% | 0.01 | 0 | 0
|  | RA20 | Array Resister | RN104PF330CS | Open | 70% | Dangerous | The inteface between MCU2 & SDRAM cannot be normally. | Detected | MCU2 can detect a fault by self-diagnosis of memory. SafeSpace2.0 goes to the safe state. | 0.1 | 99% | 0 | 0.0693 | 0.0007
[5 empty] | Short | 10% | Safe | No effect due to the failure | Undetected | Normal operation | 0.1 | 0% | 0.01 | 0 | 0
[5 empty] | Short between connections | 10% | Dangerous | The inteface between MCU2 & SDRAM cannot be normally. | Detected | MCU2 can detect a fault by self-diagnosis of memory. SafeSpace2.0 goes to the safe state. | 0.1 | 99% | 0 | 0.0099 | 0.0001
[5 empty] | Drift | 10% | Safe | No effect due to the failure. | Undetected | Normal operation | 0.1 | 0% | 0.01 | 0 | 0
|  | RA21 | Array Resister | RN104PF330CS | Open | 70% | Dangerous | The inteface between MCU2 & SDRAM cannot be normally. | Detected | MCU2 can detect a fault by self-diagnosis of memory. SafeSpace2.0 goes to the safe state. | 0.1 | 99% | 0 | 0.0693 | 0.0007
[5 empty] | Short | 10% | Safe | No effect due to the failure | Undetected | Normal operation | 0.1 | 0% | 0.01 | 0 | 0
[5 empty] | Short between connections | 10% | Dangerous | The inteface between MCU2 & SDRAM cannot be normally. | Detected | MCU2 can detect a fault by self-diagnosis of memory. SafeSpace2.0 goes to the safe state. | 0.1 | 99% | 0 | 0.0099 | 0.0001
[5 empty] | Drift | 10% | Safe | No effect due to the failure. | Undetected | Normal operation | 0.1 | 0% | 0.01 | 0 | 0
|  | FB22 | Ferrite Bead | BLA2ABB470SN4 | Open | 70% | Dangerous | The inteface between MCU2 & SDRAM cannot be normally. | Detected | MCU2 can detect a fault by self-diagnosis of memory. SafeSpace2.0 goes to the safe state. | 3 | 99% | 0 | 2.079 | 0.021
[5 empty] | Short | 10% | Safe | No effect due to the failure. | Undetected | Normal operation | 3 | 0% | 0.3 | 0 | 0
[5 empty] | Short between connections | 10% | Dangerous | The inteface between MCU2 & SDRAM cannot be normally. | Detected | MCU2 can detect a fault by self-diagnosis of memory. SafeSpace2.0 goes to the safe state. | 3 | 99% | 0 | 0.297 | 0.003
[5 empty] | Drift | 10% | Safe | No effect due to the failure. | Undetected | Normal operation | 3 | 0% | 0.3 | 0 | 0
|  | R150 | Resistor | RC1005F103CS | Open | 80% | Safe | No effect due to the failure | Undetected | Normal operation | 0.2 | 0% | 0.16 | 0 | 0
[5 empty] | Short | 10% | Safe | No effect due to the failure | Undetected | Normal operation | 0.2 | 0% | 0.02 | 0 | 0
[5 empty] | Drift | 10% | Safe | No effect due to the failure | Undetected | Normal operation | 0.2 | 0% | 0.02 | 0 | 0
|  | R151 | Resistor | RC1005F103CS | Open | 80% | Safe | No effect due to the failure | Undetected | Normal operation | 0.2 | 0% | 0.16 | 0 | 0
[5 empty] | Short | 10% | Dangerous | The inteface between MCU2 & SDRAM cannot be normally. | Detected | MCU2 can detect a fault by self-diagnosis of memory. SafeSpace2.0 goes to the safe state. | 0.2 | 99% | 0 | 0.0198 | 0.0002
[5 empty] | Drift | 10% | Safe | No effect due to the failure | Undetected | Normal operation | 0.2 | 0% | 0.02 | 0 | 0
|  | R152 | Resistor | RC1005F103CS | Open | 80% | Safe | No effect due to the failure | Undetected | Normal operation | 0.2 | 0% | 0.16 | 0 | 0
[5 empty] | Short | 10% | Dangerous | The inteface between MCU2 & SDRAM cannot be normally. | Detected | MCU2 can detect a fault by self-diagnosis of memory. SafeSpace2.0 goes to the safe state. | 0.2 | 99% | 0 | 0.0198 | 0.0002
[5 empty] | Drift | 10% | Safe | No effect due to the failure | Undetected | Normal operation | 0.2 | 0% | 0.02 | 0 | 0
|  | R153 | Resistor | RC1005F103CS | Open | 80% | Safe | No effect due to the failure | Undetected | Normal operation | 0.2 | 0% | 0.16 | 0 | 0
[5 empty] | Short | 10% | Safe | The inteface between MCU2 & SDRAM cannot be normally. | Detected | MCU2 can detect a fault by self-diagnosis of memory. SafeSpace2.0 goes to the safe state. | 0.2 | 99% | 0.02 | 0 | 0
[5 empty] | Drift | 10% | Safe | No effect due to the failure | Undetected | Normal operation | 0.2 | 0% | 0.02 | 0 | 0
|  | R154 | Resistor | RC1005F103CS | Open | 80% | Safe | No effect due to the failure | Undetected | Normal operation | 0.2 | 0% | 0.16 | 0 | 0
[5 empty] | Short | 10% | Safe | The inteface between MCU2 & SDRAM cannot be normally. | Detected | MCU2 can detect a fault by self-diagnosis of memory. SafeSpace2.0 goes to the safe state. | 0.2 | 99% | 0.02 | 0 | 0
[5 empty] | Drift | 10% | Safe | No effect due to the failure | Undetected | Normal operation | 0.2 | 0% | 0.02 | 0 | 0
|  | R155 | Resistor | RC1005F103CS | Open | 80% | Safe | No effect due to the failure | Undetected | Normal operation | 0.2 | 0% | 0.16 | 0 | 0
[5 empty] | Short | 10% | Safe | The inteface between MCU2 & SDRAM cannot be normally. | Detected | MCU2 can detect a fault by self-diagnosis of memory. SafeSpace2.0 goes to the safe state. | 0.2 | 99% | 0.02 | 0 | 0
[5 empty] | Drift | 10% | Safe | No effect due to the failure | Undetected | Normal operation | 0.2 | 0% | 0.02 | 0 | 0
|  | R145 | Resistor | RC1005F103CS | Open | 80% | Safe | No effect due to the failure | Undetected | Normal operation | 0.2 | 0% | 0.16 | 0 | 0
[5 empty] | Short | 10% | Dangerous | The inteface between MCU2 & SDRAM cannot be normally. | Detected | MCU2 can detect a fault by self-diagnosis of memory. SafeSpace2.0 goes to the safe state. | 0.2 | 99% | 0 | 0.0198 | 0.0002
[5 empty] | Drift | 10% | Safe | No effect due to the failure | Undetected | Normal operation | 0.2 | 0% | 0.02 | 0 | 0
|  | R146 | Resistor | RC1005F103CS | Open | 80% | Safe | No effect due to the failure | Undetected | Normal operation | 0.2 | 0% | 0.16 | 0 | 0
[5 empty] | Short | 10% | Dangerous | The inteface between MCU2 & SDRAM cannot be normally. | Detected | MCU2 can detect a fault by self-diagnosis of memory. SafeSpace2.0 goes to the safe state. | 0.2 | 99% | 0 | 0.0198 | 0.0002
[5 empty] | Drift | 10% | Safe | No effect due to the failure | Undetected | Normal operation | 0.2 | 0% | 0.02 | 0 | 0
|  | C172 | Capacitor | CL10B225KQ8NNN | Open | 40% | Safe | No effect due to the failure | Undetected | Normal operation | 2 | 0% | 0.8 | 0 | 0
[5 empty] | Short | 40% | Dangerous | BD_P3V3 is short to ground(B_DG), then go to 0V. | Detected | MCU2 do not operate and MCU1 can detect a fault. SafeSpace2.0 goes to the safe state. | 2 | 99% | 0 | 0.792 | 0.008
[5 empty] | Drift | 20% | Safe | No effect due to the failure | Undetected | Normal operation | 2 | 0% | 0.4 | 0 | 0
|  | C173 | Capacitor | CL10B225KQ8NNN | Open | 40% | Safe | No effect due to the failure | Undetected | Normal operation | 2 | 0% | 0.8 | 0 | 0
[5 empty] | Short | 40% | Dangerous | BD_P3V3 is short to ground(B_DG), then go to 0V. | Detected | MCU2 do not operate and MCU1 can detect a fault. SafeSpace2.0 goes to the safe state. | 2 | 99% | 0 | 0.792 | 0.008
[5 empty] | Drift | 20% | Safe | No effect due to the failure | Undetected | Normal operation | 2 | 0% | 0.4 | 0 | 0
|  | C174 | Capacitor | CL10B225KQ8NNN | Open | 40% | Safe | No effect due to the failure | Undetected | Normal operation | 2 | 0% | 0.8 | 0 | 0
[5 empty] | Short | 40% | Dangerous | BD_P3V3 is short to ground(B_DG), then go to 0V. | Detected | MCU2 do not operate and MCU1 can detect a fault. SafeSpace2.0 goes to the safe state. | 2 | 99% | 0 | 0.792 | 0.008
[5 empty] | Drift | 20% | Safe | No effect due to the failure | Undetected | Normal operation | 2 | 0% | 0.4 | 0 | 0
|  | C175 | Capacitor | CL10B225KQ8NNN | Open | 40% | Safe | No effect due to the failure | Undetected | Normal operation | 2 | 0% | 0.8 | 0 | 0
[5 empty] | Short | 40% | Dangerous | BD_P3V3 is short to ground(B_DG), then go to 0V. | Detected | MCU2 do not operate and MCU1 can detect a fault. SafeSpace2.0 goes to the safe state. | 2 | 99% | 0 | 0.792 | 0.008
[5 empty] | Drift | 20% | Safe | No effect due to the failure | Undetected | Normal operation | 2 | 0% | 0.4 | 0 | 0
|  | C176 | Capacitor | CL10B225KQ8NNN | Open | 40% | Safe | No effect due to the failure | Undetected | Normal operation | 2 | 0% | 0.8 | 0 | 0
[5 empty] | Short | 40% | Dangerous | BD_P3V3 is short to ground(B_DG), then go to 0V. | Detected | MCU2 do not operate and MCU1 can detect a fault. SafeSpace2.0 goes to the safe state. | 2 | 99% | 0 | 0.792 | 0.008
[5 empty] | Drift | 20% | Safe | No effect due to the failure | Undetected | Normal operation | 2 | 0% | 0.4 | 0 | 0
|  | C177 | Capacitor | CL10B225KQ8NNN | Open | 40% | Safe | No effect due to the failure | Undetected | Normal operation | 2 | 0% | 0.8 | 0 | 0
[5 empty] | Short | 40% | Dangerous | BD_P3V3 is short to ground(B_DG), then go to 0V. | Detected | MCU2 do not operate and MCU1 can detect a fault. SafeSpace2.0 goes to the safe state. | 2 | 99% | 0 | 0.792 | 0.008
[5 empty] | Drift | 20% | Safe | No effect due to the failure | Undetected | Normal operation | 2 | 0% | 0.4 | 0 | 0
|  | C178 | Capacitor | CL10B225KQ8NNN | Open | 40% | Safe | No effect due to the failure | Undetected | Normal operation | 2 | 0% | 0.8 | 0 | 0
[5 empty] | Short | 40% | Dangerous | BD_P3V3 is short to ground(B_DG), then go to 0V. | Detected | MCU2 do not operate and MCU1 can detect a fault. SafeSpace2.0 goes to the safe state. | 2 | 99% | 0 | 0.792 | 0.008
[5 empty] | Drift | 20% | Safe | No effect due to the failure | Undetected | Normal operation | 2 | 0% | 0.4 | 0 | 0
|  | U20 | DRAM | IS42S16800F-6BLI | Open circuit of any connection | 20% | Dangerous | DRAM's access data may not be normal data. | Detected | MCU2 can detect a fault by self-diagnosis of memory. SafeSpace2.0 goes to the safe state. | 25 | 99% | 0 | 4.95 | 0.05
[5 empty] | Short circuit between any two connections | 20% | Dangerous | DRAM's access data may not be normal data. | Detected | MCU2 can detect a fault by self-diagnosis of memory. SafeSpace2.0 goes to the safe state. | 25 | 99% | 0 | 4.95 | 0.05
[5 empty] | “Stuck at” faults | 20% | Dangerous | DRAM's access data may not be normal data. | Detected | MCU2 can detect a fault by self-diagnosis of memory. SafeSpace2.0 goes to the safe state. | 25 | 99% | 0 | 4.95 | 0.05
[5 empty] | Parasitic oscillation of outputs | 20% | Dangerous | DRAM's access data may not be normal data. | Detected | MCU2 can detect a fault by self-diagnosis of memory. SafeSpace2.0 goes to the safe state. | 25 | 99% | 0 | 4.95 | 0.05
[5 empty] | Changing values (e.g. input/output voltage of analogue device) | 20% | Safe | No effect | Detected | Normal operation | 25 | 99% | 5 | 0 | 0

## C101
C101 | Oscillator(Ch.1) | [9 empty] | ∑λD | ∑DC | ∑λS | ∑λDD | ∑λDU
[10 empty] | TOTAL | 5.4 | 99% | 3.8 | 5.346 | 0.054
[10 empty] | SFF | 99.41%
Block No. | Block name | Part # | Part | Model Name | Failure Mode | (%) | S/D | Failure Effect | D/U | Expected System Operation | λ | DC | λS | λDD | λDU | Remark
C101 | Oscillator(Ch.1) | OSC1 | Oscillator | SiT8208AI-G3-33E-25.000000T | Open | 25% | Dangerous | Not supply clock to MCU1 | Detected | Watchdog detect this fault. Also MCU2 detects this fault by cross-check | 2 | 99% | 0 | 0.495 | 0.005 | https://www.sitime.com/support/resource-library/datasheets/sit8208-datasheet
[5 empty] | Short | 25% | Dangerous | Not supply clock to MCU1 | Detected | Watchdog detect this fault. Also MCU2 detects this fault by cross-check | 2 | 99% | 0 | 0.495 | 0.005
[5 empty] | Short between all connections | 25% | Dangerous | Not supply clock to MCU1 | Detected | Watchdog detect this fault. Also MCU2 detects this fault by cross-check | 2 | 99% | 0 | 0.495 | 0.005
[5 empty] | Change in Characteristics | 25% | Dangerous | Not supply clock to MCU1 | Detected | Watchdog detect this fault. Also MCU2 detects this fault by cross-check | 2 | 99% | 0 | 0.495 | 0.005
|  | C122 | Capacitor | CL05B104KB5NNN | Open | 40% | Safe | No effect | Undetected | Normal operation | 2 | 0% | 0.8 | 0 | 0
[5 empty] | Short | 40% | Dangerous | There is a short circuit between the power and ground(: A_DG) | Detected | Safety IO is changed to off-state by 3.3V voltage monitoring IC reset signal. Also, MCU2 detect this fault by cross-check | 2 | 99% | 0 | 0.792 | 0.008
[5 empty] | Drift | 20% | Safe | No effect | Undetected | Normal operation | 2 | 0% | 0.4 | 0 | 0
|  | C123 | Capacitor | CL05B103KO5NNN | Open | 40% | Safe | No effect | Undetected | Normal operation | 2 | 0% | 0.8 | 0 | 0
[5 empty] | Short | 40% | Dangerous | There is a short circuit between the power and ground(: A_DG) | Detected | Safety IO is changed to off-state by 3.3V voltage monitoring IC reset signal. Also, MCU2 detect this fault by cross-check | 2 | 99% | 0 | 0.792 | 0.008
[5 empty] | Drift | 20% | Safe | No effect | Undetected | Normal operation | 2 | 0% | 0.4 | 0 | 0
|  | R78 | Resistor | RC1005F103CS | Open | 80% | Dangerous | Not supply clock to MCU1 | Detected | Watchdog detect this fault. Also MCU2 detects this fault by cross-check. | 0.2 | 99% | 0 | 0.1584 | 0.0016
[5 empty] | Short | 10% | Safe | No effect | Undetected | Normal operation | 0.2 | 0% | 0.02 | 0 | 0
[5 empty] | Drift | 10% | Safe | No effect | Undetected | Normal operation | 0.2 | 0% | 0.02 | 0 | 0
|  | R79 | Resistor | RC1005F330CS | Open | 80% | Dangerous | Not supply clock to MCU1 | Detected | Watchdog detect this fault. Also MCU2 detects this fault by cross-check. | 0.2 | 99% | 0 | 0.1584 | 0.0016
[5 empty] | Short | 10% | Safe | No effect | Undetected | Normal operation | 0.2 | 0% | 0.02 | 0 | 0
[5 empty] | Drift | 10% | Safe | No effect | Undetected | Normal operation | 0.2 | 0% | 0.02 | 0 | 0
|  | U9 | Clock Buffer | LMK1C1104DQFR | Open circuit of any connection | 20% | Dangerous | Not supply clock to MCU1 and EtherCAT's PHY | Detected | Watchdog detect this fault. Also MCU2 detects this fault by cross-check and EtherCAT stack detect this fault. | 0.2 | 99% | 0 | 0.0396 | 0.0004 | https://www.ti.com/quality/docs/estimator.tsp?partType=tiPartNumber&partNumber=LMK1C1104DQFR#resultstable
[5 empty] | Short circuit between any two connections | 20% | Dangerous | Not supply clock to MCU1 and EtherCAT's PHY | Detected | Watchdog detect this fault. Also MCU2 detects this fault by cross-check and EtherCAT stack detect this fault. | 0.2 | 99% | 0 | 0.0396 | 0.0004
[5 empty] | “Stuck at” faults | 20% | Dangerous | Not supply clock to MCU1 and EtherCAT's PHY | Detected | Watchdog detect this fault. Also MCU2 detects this fault by cross-check and EtherCAT stack detect this fault. | 0.2 | 99% | 0 | 0.0396 | 0.0004
[5 empty] | Parasitic oscillation of outputs | 20% | Dangerous | Not supply clock to MCU1 and EtherCAT's PHY | Detected | Watchdog detect this fault. Also MCU2 detects this fault by cross-check and EtherCAT stack detect this fault. | 0.2 | 99% | 0 | 0.0396 | 0.0004
[5 empty] | Changing values (e.g. input/output voltage of analogue device) | 20% | Dangerous | Not supply clock to MCU1 and EtherCAT's PHY | Detected | Watchdog detect this fault. Also MCU2 detects this fault by cross-check and EtherCAT stack detect this fault. | 0.2 | 99% | 0 | 0.0396 | 0.0004
|  | C126 | Capacitor | CL05B104KB5NNN | Open | 40% | Safe | No effect | Undetected | Normal operation | 2 | 0% | 0.8 | 0 | 0
[5 empty] | Short | 40% | Dangerous | There is a short circuit between the power and ground(: A_DG) | Detected | Safety IO is changed to off-state by 3.3V voltage monitoring IC reset signal. Also, MCU2 detect this fault by cross-check | 2 | 99% | 0 | 0.792 | 0.008
[5 empty] | Drift | 20% | Safe | No effect | Undetected | Normal operation | 2 | 0% | 0.4 | 0 | 0
|  | R81 | Resistor | RC1005F330CS | Open | 80% | Dangerous | Not supply clock to MCU1 | Detected | The error is detected through R-IN32 communications | 0.2 | 99% | 0 | 0.1584 | 0.0016
[5 empty] | Short | 10% | Safe | No effect | Undetected | Normal operation | 0.2 | 0% | 0.02 | 0 | 0
[5 empty] | Drift | 10% | Safe | No effect | Undetected | Normal operation | 0.2 | 0% | 0.02 | 0 | 0
|  | R85 | Resistor | RC1005F330CS | Open | 80% | Dangerous | Not supply clock to EtherCAT PHY | Detected | EtherCAT stack detect this fault | 0.2 | 99% | 0 | 0.1584 | 0.0016
[5 empty] | Short | 10% | Safe | No effect | Undetected | Normal operation | 0.2 | 0% | 0.02 | 0 | 0
[5 empty] | Drift | 10% | Safe | No effect | Undetected | Normal operation | 0.2 | 0% | 0.02 | 0 | 0
|  | R84 | Resistor | RC1005F330CS | Open | 80% | Dangerous | Not supply clock to EtherCAT PHY | Detected | EtherCAT stack detect this fault | 0.2 | 99% | 0 | 0.1584 | 0.0016
[5 empty] | Short | 10% | Safe | No effect | Undetected | Normal operation | 0.2 | 0% | 0.02 | 0 | 0
[5 empty] | Drift | 10% | Safe | No effect | Undetected | Normal operation | 0.2 | 0% | 0.02 | 0 | 0

## C201
C201 | Oscillator(Ch.2) | [9 empty] | ∑λD | ∑DC | ∑λS | ∑λDD | ∑λDU
[10 empty] | TOTAL | 3.92 | 99% | 2.48 | 3.8808 | 0.0392
[10 empty] | SFF | 99.39%
Block No. | Block name | Part # | Part | Model Name | Failure Mode | (%) | S/D | Failure Effect | D/U | Expected System Operation | λ | DC | λS | λDD | λDU | Remark
C201 | Oscillator(Ch.2) | OSC2 | Oscillator | SiT8208AI-G3-33E-25.000000T | Open | 25% | Dangerous | Not supply clock to MCU2 | Detected | Watchdog detect this fault. Also MCU1 detects this fault by cross-check | 2 | 99% | 0 | 0.495 | 0.005 | https://www.sitime.com/support/resource-library/datasheets/sit8208-datasheet
[5 empty] | Short | 25% | Dangerous | Not supply clock to MCU2 | Detected | Watchdog detect this fault. Also MCU1 detects this fault by cross-check | 2 | 99% | 0 | 0.495 | 0.005
[5 empty] | Short between all connections | 25% | Dangerous | Not supply clock to MCU2 | Detected | Watchdog detect this fault. Also MCU1 detects this fault by cross-check | 2 | 99% | 0 | 0.495 | 0.005
[5 empty] | Change in Characteristics | 25% | Dangerous | Not supply clock to MCU2 | Detected | Watchdog detect this fault. Also MCU1 detects this fault by cross-check | 2 | 99% | 0 | 0.495 | 0.005
|  | C141 | Capacitor | CL05B104KB5NNN | Open | 40% | Safe | No effect | Undetected | Normal operation | 2 | 0% | 0.8 | 0 | 0
[5 empty] | Short | 40% | Dangerous | There is a short circuit between the power and ground(: B_DG) | Detected | Safety IO is changed to off-state by 3.3V voltage monitoring IC reset signal. Also, MCU1 detect this fault by cross-check | 2 | 99% | 0 | 0.792 | 0.008
[5 empty] | Drift | 20% | Safe | No effect | Undetected | Normal operation | 2 | 0% | 0.4 | 0 | 0
|  | C142 | Capacitor | CL05B103KO5NNN | Open | 40% | Safe | No effect | Undetected | Normal operation | 2 | 0% | 0.8 | 0 | 0
[5 empty] | Short | 40% | Dangerous | There is a short circuit between the power and ground(: B_DG) | Detected | Safety IO is changed to off-state by 3.3V voltage monitoring IC reset signal. Also, MCU1 detect this fault by cross-check | 2 | 99% | 0 | 0.792 | 0.008
[5 empty] | Drift | 20% | Safe | No effect | Undetected | Normal operation | 2 | 0% | 0.4 | 0 | 0
|  | R94 | Resistor | RC1005F103CS | Open | 80% | Dangerous | Not supply clock to MCU2 | Detected | Watchdog detect this fault. Also MCU1 detects this fault by cross-check. | 0.2 | 99% | 0 | 0.1584 | 0.0016
[5 empty] | Short | 10% | Safe | No effect | Undetected | Normal operation | 0.2 | 0% | 0.02 | 0 | 0
[5 empty] | Drift | 10% | Safe | No effect | Undetected | Normal operation | 0.2 | 0% | 0.02 | 0 | 0
|  | R95 | Resistor | RC1005F330CS | Open | 80% | Dangerous | Not supply clock to MCU2 | Detected | Watchdog detect this fault. Also MCU1 detects this fault by cross-check. | 0.2 | 99% | 0 | 0.1584 | 0.0016
[5 empty] | Short | 10% | Safe | No effect | Undetected | Normal operation | 0.2 | 0% | 0.02 | 0 | 0
[5 empty] | Drift | 10% | Safe | No effect | Undetected | Normal operation | 0.2 | 0% | 0.02 | 0 | 0

## C102
C102 | Temperature Sensor(Ch.1) | [9 empty] | ∑λD | ∑DC | ∑λS | ∑λDD | ∑λDU
[10 empty] | TOTAL | 1.86 | 99% | 2.44 | 1.8414 | 0.0186
[10 empty] | SFF | 99.57%
Block No. | Block name | Part # | Part | Model Name | Failure Mode | (%) | S/D | Failure Effect | D/U | Expected System Operation | λ | DC | λS | λDD | λDU | Remark
C102 | Temperature Sensor(Ch.1) | U42 | Temperature Sensor | TMP235A2DCKR | Open circuit of any connection | 20% | Dangerous | Temperature cannot be measured normally | Detected | MCU1 & MCU2 detects this fault by cross-check. SafeSpace2.0 go to the safe-state. | 0.1 | 99% | 0 | 0.0198 | 0.0002 | https://www.ti.com/quality/docs/estimator.tsp?partType=tiPartNumber&partNumber=TMP235A2DCKR#resultstable
[5 empty] | Short circuit between any two connections | 20% | Dangerous | Temperature cannot be measured normally | Detected | MCU1 & MCU2 detects this fault by cross-check. SafeSpace2.0 go to the safe-state. | 0.1 | 99% | 0 | 0.0198 | 0.0002
[5 empty] | “Stuck at” faults | 20% | Dangerous | Temperature cannot be measured normally | Detected | MCU1 & MCU2 detects this fault by cross-check. SafeSpace2.0 go to the safe-state. | 0.1 | 99% | 0 | 0.0198 | 0.0002
[5 empty] | Parasitic oscillation of outputs | 20% | Dangerous | Temperature cannot be measured normally | Detected | MCU1 & MCU2 detects this fault by cross-check. SafeSpace2.0 go to the safe-state. | 0.1 | 99% | 0 | 0.0198 | 0.0002
[5 empty] | Changing values (e.g. input/output voltage of analogue device) | 20% | Dangerous | Temperature cannot be measured normally | Detected | MCU1 & MCU2 detects this fault by cross-check. SafeSpace2.0 go to the safe-state. | 0.1 | 99% | 0 | 0.0198 | 0.0002
|  | C585 | Capacitor | CL05B104KB5NNN | Open | 40% | Safe | No effect | Undetected | Normal operation | 2 | 0% | 0.8 | 0 | 0
[5 empty] | Short | 40% | Dangerous | There is a short circuit between the power and ground(: A_DG) | Detected | Safety IO is changed to off-state by 3.3V voltage monitoring IC reset signal. Also, MCU2 detect this fault by cross-check | 2 | 99% | 0 | 0.792 | 0.008
[5 empty] | Drift | 20% | Safe | No effect | Undetected | Normal operation | 2 | 0% | 0.4 | 0 | 0
|  | C586 | Capacitor | CL05B102JB5NNN | Open | 40% | Safe | No effect | Undetected | Normal operation | 2 | 0% | 0.8 | 0 | 0
[5 empty] | Short | 40% | Dangerous | There is a short circuit between the power and ground(: A_DG) | Detected | Safety IO is changed to off-state by 3.3V voltage monitoring IC reset signal. Also, MCU2 detect this fault by cross-check | 2 | 99% | 0 | 0.792 | 0.008
[5 empty] | Drift | 20% | Safe | No effect | Undetected | Normal operation | 2 | 0% | 0.4 | 0 | 0
|  | R686 | Resistor | RC1005F101CS | Open | 80% | Dangerous | Not supply clock to MCU1 | Detected | Watchdog detect this fault. Also MCU2 detects this fault by cross-check. | 0.2 | 99% | 0 | 0.1584 | 0.0016
[5 empty] | Short | 10% | Safe | No effect | Undetected | Normal operation | 0.2 | 0% | 0.02 | 0 | 0
[5 empty] | Drift | 10% | Safe | No effect | Undetected | Normal operation | 0.2 | 0% | 0.02 | 0 | 0

## C202
C202 | Temperature Sensor(Ch.2) | [9 empty] | ∑λD | ∑DC | ∑λS | ∑λDD | ∑λDU
[10 empty] | TOTAL | 1.86 | 99% | 2.44 | 1.8414 | 0.0186
[10 empty] | SFF | 99.57%
Block No. | Block name | Part # | Part | Model Name | Failure Mode | (%) | S/D | Failure Effect | D/U | Expected System Operation | λ | DC | λS | λDD | λDU | Remark
C202 | Temperature Sensor(Ch.2) | U43 | Temperature Sensor | TMP235A2DCKR | Open circuit of any connection | 20% | Dangerous | Temperature cannot be measured normally | Detected | MCU1 & MCU2 detects this fault by cross-check. SafeSpace2.0 go to the safe-state. | 0.1 | 99% | 0 | 0.0198 | 0.0002 | https://www.ti.com/quality/docs/estimator.tsp?partType=tiPartNumber&partNumber=TMP235A2DCKR#resultstable
[5 empty] | Short circuit between any two connections | 20% | Dangerous | Temperature cannot be measured normally | Detected | MCU1 & MCU2 detects this fault by cross-check. SafeSpace2.0 go to the safe-state. | 0.1 | 99% | 0 | 0.0198 | 0.0002
[5 empty] | “Stuck at” faults | 20% | Dangerous | Temperature cannot be measured normally | Detected | MCU1 & MCU2 detects this fault by cross-check. SafeSpace2.0 go to the safe-state. | 0.1 | 99% | 0 | 0.0198 | 0.0002
[5 empty] | Parasitic oscillation of outputs | 20% | Dangerous | Temperature cannot be measured normally | Detected | MCU1 & MCU2 detects this fault by cross-check. SafeSpace2.0 go to the safe-state. | 0.1 | 99% | 0 | 0.0198 | 0.0002
[5 empty] | Changing values (e.g. input/output voltage of analogue device) | 20% | Dangerous | Temperature cannot be measured normally | Detected | MCU1 & MCU2 detects this fault by cross-check. SafeSpace2.0 go to the safe-state. | 0.1 | 99% | 0 | 0.0198 | 0.0002
|  | C595 | Capacitor | CL05B104KB5NNN | Open | 40% | Safe | No effect | Undetected | Normal operation | 2 | 0% | 0.8 | 0 | 0
[5 empty] | Short | 40% | Dangerous | There is a short circuit between the power and ground(: B_DG) | Detected | Safety IO is changed to off-state by 3.3V voltage monitoring IC reset signal. Also, MCU1 detect this fault by cross-check | 2 | 99% | 0 | 0.792 | 0.008
[5 empty] | Drift | 20% | Safe | No effect | Undetected | Normal operation | 2 | 0% | 0.4 | 0 | 0
|  | C596 | Capacitor | CL05B102JB5NNN | Open | 40% | Safe | No effect | Undetected | Normal operation | 2 | 0% | 0.8 | 0 | 0
[5 empty] | Short | 40% | Dangerous | There is a short circuit between the power and ground(: B_DG) | Detected | Safety IO is changed to off-state by 3.3V voltage monitoring IC reset signal. Also, MCU1 detect this fault by cross-check | 2 | 99% | 0 | 0.792 | 0.008
[5 empty] | Drift | 20% | Safe | No effect | Undetected | Normal operation | 2 | 0% | 0.4 | 0 | 0
|  | R699 | Resistor | RC1005F101CS | Open | 80% | Dangerous | Not supply clock to MCU2 | Detected | Watchdog detect this fault. Also MCU1 detects this fault by cross-check. | 0.2 | 99% | 0 | 0.1584 | 0.0016
[5 empty] | Short | 10% | Safe | No effect | Undetected | Normal operation | 0.2 | 0% | 0.02 | 0 | 0
[5 empty] | Drift | 10% | Safe | No effect | Undetected | Normal operation | 0.2 | 0% | 0.02 | 0 | 0

## C103
C103 | Brake Output(Ch.1) | [9 empty] | ∑λD | ∑DC | ∑λS | ∑λDD | ∑λDU
[10 empty] | TOTAL | 291.06 | 97.84% | 99.59 | 284.7744 | 6.2856
[10 empty] | SFF | 98.39%
Block No. | Block name | Part # | Part | Model Name | Failure Mode | (%) | S/D | Failure Effect | D/U | Expected System Operation | λ | DC | λS | λDD | λDU | Remark
C103 | Brake Output(Ch.1) | R836 | Resistor | RC1005F102CS | Open | 80% | Dangerous | Brake control is not available. Then brake is always on hold-state. | Detected | MCU2 can detect a fault by self-diagnosis or cross checking. SafeSpace2.0 goes to the safe state. | 0.2 | 99% | 0 | 0.1584 | 0.0016
[5 empty] | Short | 10% | Safe | No effect | Undetected | Normal operation | 0.2 | 0% | 0.02 | 0 | 0
[5 empty] | Drift | 10% | Safe | No effect | Undetected | Normal operation | 0.2 | 0% | 0.02 | 0 | 0
| Brake1 | R838 | Resistor | RC1005F222CS | Open | 80% | Safe | No effect | Undetected | Normal operation | 0.2 | 0% | 0.16 | 0 | 0
[5 empty] | Short | 10% | Dangerous | Brake control is not available. Then brake is always on hold-state. | Detected | MCU2 can detect a fault by self-diagnosis or cross checking. SafeSpace2.0 goes to the safe state. | 0.2 | 99% | 0 | 0.0198 | 0.0002
[5 empty] | Drift | 10% | Safe | No effect | Undetected | Normal operation | 0.2 | 0% | 0.02 | 0 | 0
|  | PC21 | Photo-Coupler | PS2802C-4(rank M) | Open circuit of any connection | 25% | Dangerous | Brake control is not available. Then brake is always on hold-state. | Detected | MCU2 can detect a fault by self-diagnosis or cross checking. SafeSpace2.0 goes to the safe state. | 15 | 90% | 0 | 3.375 | 0.375
[5 empty] | Short circuit between any two connections | 25% | Dangerous | Brake control is not available. | Detected | MCU2 can detect a fault by self-diagnosis or cross checking. SafeSpace2.0 goes to the safe state. | 15 | 90% | 0 | 3.375 | 0.375
[5 empty] | Short circuit between all connections | 25% | Dangerous | Brake control is not available. | Detected | MCU2 can detect a fault by self-diagnosis or cross checking. SafeSpace2.0 goes to the safe state. | 15 | 90% | 0 | 3.375 | 0.375
[5 empty] | Change in characteristics | 25% | Safe | No effect | Undetected | Normal operation | 15 | 0% | 3.75 | 0 | 0
|  | D62 | Diode | 1SS355VMTE-17 | Open circuit of any connection | 25% | Safe | No effect | Undetected | Normal operation | 1 | 0% | 0.25 | 0 | 0
[5 empty] | Short circuit between any two connections | 25% | Safe | Brake control is not available. Then brake is always on Release-state. | Detected | MCU2 can detect a fault by self-diagnosis or cross checking. SafeSpace2.0 goes to the safe state. | 1 | 99% | 0.25 | 0 | 0
[5 empty] | Short circuit between all connections | 25% | Safe | Brake control is not available. Then brake is always on Release-state. | Detected | MCU2 can detect a fault by self-diagnosis or cross checking. SafeSpace2.0 goes to the safe state. | 1 | 99% | 0.25 | 0 | 0
[5 empty] | Change in characteristics | 25% | Safe | No effect | Undetected | Normal operation | 1 | 0% | 0.25 | 0 | 0
|  | R842 | Resistor | RC1608F103CS | Open | 80% | Safe | No effect | Undetected | Normal operation | 0.2 | 0% | 0.16 | 0 | 0
[5 empty] | Short | 10% | Dangerous | Brake control is not available. Then brake is always on hold-state. | Detected | MCU2 can detect a fault by self-diagnosis or cross checking. SafeSpace2.0 goes to the safe state. | 0.2 | 99% | 0 | 0.0198 | 0.0002
[5 empty] | Drift | 10% | Safe | No effect | Undetected | Normal operation | 0.2 | 0% | 0.02 | 0 | 0
|  | ZD11 | Zenor Diode | UDZS15B | Open circuit of any connection | 25% | Safe | No effect | Undetected | Normal operation | 1 | 0% | 0.25 | 0 | 0
[5 empty] | Short circuit between any two connections | 25% | Dangerous | Brake control is not available. Then brake is always on hold-state. | Detected | MCU2 can detect a fault by self-diagnosis or cross checking. SafeSpace2.0 goes to the safe state. | 1 | 99% | 0 | 0.2475 | 0.0025
[5 empty] | Short circuit between all connections | 25% | Dangerous | Brake control is not available. Then brake is always on hold-state. | Detected | MCU2 can detect a fault by self-diagnosis or cross checking. SafeSpace2.0 goes to the safe state. | 1 | 99% | 0 | 0.2475 | 0.0025
[5 empty] | Change in characteristics | 25% | Safe | No effect | Undetected | Normal operation | 1 | 0% | 0.25 | 0 | 0
|  | R850 | Resistor | RC1608F103CS | Open | 80% | Dangerous | Brake control is not available. Then brake is always on hold-state. | Detected | MCU2 can detect a fault by self-diagnosis or cross checking. SafeSpace2.0 goes to the safe state. | 0.2 | 99% | 0 | 0.1584 | 0.0016
[5 empty] | Short | 10% | Safe | No effect | Undetected | Normal operation | 0.2 | 0% | 0.02 | 0 | 0
[5 empty] | Drift | 10% | Safe | No effect | Undetected | Normal operation | 0.2 | 0% | 0.02 | 0 | 0
|  | QP13 | MOSFET | FQD7P20TM | Open circuit of any connection | 25% | Dangerous | Brake control is not available. Then brake is always on hold-state. | Detected | MCU2 can detect a fault by self-diagnosis or cross checking. SafeSpace2.0 goes to the safe state. | 10 | 99% | 0 | 2.475 | 0.025
[5 empty] | Short circuit between any two connections | 25% | Dangerous | Brake control is not available. | Detected | MCU2 can detect a fault by self-diagnosis or cross checking. SafeSpace2.0 goes to the safe state. | 10 | 99% | 0 | 2.475 | 0.025
[5 empty] | Short circuit between all connections | 25% | Dangerous | Brake control is not available. | Detected | MCU2 can detect a fault by self-diagnosis or cross checking. SafeSpace2.0 goes to the safe state. | 10 | 99% | 0 | 2.475 | 0.025
[5 empty] | Change in characteristics | 25% | Safe | No effect | Undetected | Normal operation | 10 | 0% | 2.5 | 0 | 0
|  | D63 | Diode | ES3DB-13-F | Open circuit of any connection | 25% | Dangerous | Brake control is not available. Then brake is always on hold-state. | Detected | MCU2 can detect a fault by self-diagnosis or cross checking. SafeSpace2.0 goes to the safe state. | 1 | 99% | 0 | 0.2475 | 0.0025
[5 empty] | Short circuit between any two connections | 25% | Safe | No effect due to the failure | Undetected | Normal operation | 1 | 0% | 0.25 | 0 | 0
[5 empty] | Short circuit between all connections | 25% | Safe | No effect due to the failure | Undetected | Normal operation | 1 | 0% | 0.25 | 0 | 0
[5 empty] | Change in characteristics | 25% | Safe | No effect due to the failure | Undetected | Normal operation | 1 | 0% | 0.25 | 0 | 0
|  | FS4 | Fuse | 154003 | Fails to blow (short circuit) | 10% | Safe | No effect due to the failure | Undetected | Normal operation | 25 | 0% | 2.5 | 0 | 0
[5 empty] | Open circuit | 90% | Dangerous | Brake control is not available. Then brake is always on hold-state. | Detected | MCU2 can detect a fault by self-diagnosis or cross checking. SafeSpace2.0 goes to the safe state. | 25 | 99% | 0 | 22.275 | 0.225
|  | SA3 | Varistor | V33MLA1206N | Open circuit of any connection | 25% | Safe | No effect due to the failure. | Undetected | Normal operation | 2 | 0% | 0.5 | 0 | 0
[5 empty] | Short circuit between any two connections | 25% | Safe | No effect due to the failure. | Undetected | Normal operation | 2 | 0% | 0.5 | 0 | 0
[5 empty] | Short circuit between all connections | 25% | Safe | No effect due to the failure. | Undetected | Normal operation | 2 | 0% | 0.5 | 0 | 0
[5 empty] | Change in characteristics | 25% | Safe | No effect due to the failure. | Undetected | Normal operation | 2 | 0% | 0.5 | 0 | 0
|  | D66 | Diode | RB160MM-90 | Open circuit of any connection | 25% | Safe | No effect due to the failure. | Undetected | Normal operation | 1 | 0% | 0.25 | 0 | 0
[5 empty] | Short circuit between any two connections | 25% | Safe | No effect due to the failure. | Undetected | Normal operation | 1 | 0% | 0.25 | 0 | 0
[5 empty] | Short circuit between all connections | 25% | Safe | No effect due to the failure. | Undetected | Normal operation | 1 | 0% | 0.25 | 0 | 0
[5 empty] | Change in characteristics | 25% | Safe | No effect due to the failure. | Undetected | Normal operation | 1 | 0% | 0.25 | 0 | 0
| Brake2 | R840 | Resistor | RC1005F102CS | Open | 80% | Dangerous | Brake control is not available. Then brake is always on hold-state. | Detected | MCU2 can detect a fault by self-diagnosis or cross checking. SafeSpace2.0 goes to the safe state. | 0.2 | 99% | 0 | 0.1584 | 0.0016
[5 empty] | Short | 10% | Safe | No effect | Undetected | Normal operation | 0.2 | 0% | 0.02 | 0 | 0
[5 empty] | Drift | 10% | Safe | No effect | Undetected | Normal operation | 0.2 | 0% | 0.02 | 0 | 0
|  | R846 | Resistor | RC1005F222CS | Open | 80% | Safe | No effect | Undetected | Normal operation | 0.2 | 0% | 0.16 | 0 | 0
[5 empty] | Short | 10% | Dangerous | Brake control is not available. Then brake is always on hold-state. | Detected | MCU2 can detect a fault by self-diagnosis or cross checking. SafeSpace2.0 goes to the safe state. | 0.2 | 99% | 0 | 0.0198 | 0.0002
[5 empty] | Drift | 10% | Safe | No effect | Undetected | Normal operation | 0.2 | 0% | 0.02 | 0 | 0
|  | D64 | Diode | 1SS355VMTE-17 | Open circuit of any connection | 25% | Safe | No effect | Undetected | Normal operation | 1 | 0% | 0.25 | 0 | 0
[5 empty] | Short circuit between any two connections | 25% | Safe | Brake control is not available. Then brake is always on Release-state. | Detected | MCU2 can detect a fault by self-diagnosis or cross checking. SafeSpace2.0 goes to the safe state. | 1 | 99% | 0.25 | 0 | 0
[5 empty] | Short circuit between all connections | 25% | Safe | Brake control is not available. Then brake is always on Release-state. | Detected | MCU2 can detect a fault by self-diagnosis or cross checking. SafeSpace2.0 goes to the safe state. | 1 | 99% | 0.25 | 0 | 0
[5 empty] | Change in characteristics | 25% | Safe | No effect | Undetected | Normal operation | 1 | 0% | 0.25 | 0 | 0
|  | R858 | Resistor | RC1608F103CS | Open | 80% | Safe | No effect | Undetected | Normal operation | 0.2 | 0% | 0.16 | 0 | 0
[5 empty] | Short | 10% | Dangerous | Brake control is not available. Then brake is always on hold-state. | Detected | MCU2 can detect a fault by self-diagnosis or cross checking. SafeSpace2.0 goes to the safe state. | 0.2 | 99% | 0 | 0.0198 | 0.0002
[5 empty] | Drift | 10% | Safe | No effect | Undetected | Normal operation | 0.2 | 0% | 0.02 | 0 | 0
|  | ZD17 | Zenor Diode | UDZS15B | Open circuit of any connection | 25% | Safe | No effect | Undetected | Normal operation | 1 | 0% | 0.25 | 0 | 0
[5 empty] | Short circuit between any two connections | 25% | Dangerous | Brake control is not available. Then brake is always on hold-state. | Detected | MCU2 can detect a fault by self-diagnosis or cross checking. SafeSpace2.0 goes to the safe state. | 1 | 99% | 0 | 0.2475 | 0.0025
[5 empty] | Short circuit between all connections | 25% | Dangerous | Brake control is not available. Then brake is always on hold-state. | Detected | MCU2 can detect a fault by self-diagnosis or cross checking. SafeSpace2.0 goes to the safe state. | 1 | 99% | 0 | 0.2475 | 0.0025
[5 empty] | Change in characteristics | 25% | Safe | No effect | Undetected | Normal operation | 1 | 0% | 0.25 | 0 | 0
|  | R864 | Resistor | RC1608F103CS | Open | 80% | Dangerous | Brake control is not available. Then brake is always on hold-state. | Detected | MCU2 can detect a fault by self-diagnosis or cross checking. SafeSpace2.0 goes to the safe state. | 0.2 | 99% | 0 | 0.1584 | 0.0016
[5 empty] | Short | 10% | Safe | No effect | Undetected | Normal operation | 0.2 | 0% | 0.02 | 0 | 0
[5 empty] | Drift | 10% | Safe | No effect | Undetected | Normal operation | 0.2 | 0% | 0.02 | 0 | 0
|  | QP15 | MOSFET | FQD7P20TM | Open circuit of any connection | 25% | Dangerous | Brake control is not available. Then brake is always on hold-state. | Detected | MCU2 can detect a fault by self-diagnosis or cross checking. SafeSpace2.0 goes to the safe state. | 10 | 99% | 0 | 2.475 | 0.025
[5 empty] | Short circuit between any two connections | 25% | Dangerous | Brake control is not available. | Detected | MCU2 can detect a fault by self-diagnosis or cross checking. SafeSpace2.0 goes to the safe state. | 10 | 99% | 0 | 2.475 | 0.025
[5 empty] | Short circuit between all connections | 25% | Dangerous | Brake control is not available. | Detected | MCU2 can detect a fault by self-diagnosis or cross checking. SafeSpace2.0 goes to the safe state. | 10 | 99% | 0 | 2.475 | 0.025
[5 empty] | Change in characteristics | 25% | Safe | No effect | Undetected | Normal operation | 10 | 0% | 2.5 | 0 | 0
|  | D72 | Diode | ES3DB-13-F | Open circuit of any connection | 25% | Dangerous | Brake control is not available. Then brake is always on hold-state. | Detected | MCU2 can detect a fault by self-diagnosis or cross checking. SafeSpace2.0 goes to the safe state. | 1 | 99% | 0 | 0.2475 | 0.0025
[5 empty] | Short circuit between any two connections | 25% | Safe | No effect due to the failure | Undetected | Normal operation | 1 | 0% | 0.25 | 0 | 0
[5 empty] | Short circuit between all connections | 25% | Safe | No effect due to the failure | Undetected | Normal operation | 1 | 0% | 0.25 | 0 | 0
[5 empty] | Change in characteristics | 25% | Safe | No effect due to the failure | Undetected | Normal operation | 1 | 0% | 0.25 | 0 | 0
|  | FS6 | Fuse | 154003 | Fails to blow (short circuit) | 10% | Safe | No effect due to the failure | Undetected | Normal operation | 25 | 0% | 2.5 | 0 | 0
[5 empty] | Open circuit | 90% | Dangerous | Brake control is not available. Then brake is always on hold-state. | Detected | MCU2 can detect a fault by self-diagnosis or cross checking. SafeSpace2.0 goes to the safe state. | 25 | 99% | 0 | 22.275 | 0.225
|  | SA5 | Varistor | V33MLA1206N | Open circuit of any connection | 25% | Safe | No effect due to the failure. | Undetected | Normal operation | 2 | 0% | 0.5 | 0 | 0
[5 empty] | Short circuit between any two connections | 25% | Safe | No effect due to the failure. | Undetected | Normal operation | 2 | 0% | 0.5 | 0 | 0
[5 empty] | Short circuit between all connections | 25% | Safe | No effect due to the failure. | Undetected | Normal operation | 2 | 0% | 0.5 | 0 | 0
[5 empty] | Change in characteristics | 25% | Safe | No effect due to the failure. | Undetected | Normal operation | 2 | 0% | 0.5 | 0 | 0
|  | D74 | Diode | RB160MM-90 | Open circuit of any connection | 25% | Safe | No effect due to the failure. | Undetected | Normal operation | 1 | 0% | 0.25 | 0 | 0
[5 empty] | Short circuit between any two connections | 25% | Safe | No effect due to the failure. | Undetected | Normal operation | 1 | 0% | 0.25 | 0 | 0
[5 empty] | Short circuit between all connections | 25% | Safe | No effect due to the failure. | Undetected | Normal operation | 1 | 0% | 0.25 | 0 | 0
[5 empty] | Change in characteristics | 25% | Safe | No effect due to the failure. | Undetected | Normal operation | 1 | 0% | 0.25 | 0 | 0
| Brake3 | R848 | Resistor | RC1005F102CS | Open | 80% | Dangerous | Brake control is not available. Then brake is always on hold-state. | Detected | MCU2 can detect a fault by self-diagnosis or cross checking. SafeSpace2.0 goes to the safe state. | 0.2 | 99% | 0 | 0.1584 | 0.0016
[5 empty] | Short | 10% | Safe | No effect | Undetected | Normal operation | 0.2 | 0% | 0.02 | 0 | 0
[5 empty] | Drift | 10% | Safe | No effect | Undetected | Normal operation | 0.2 | 0% | 0.02 | 0 | 0
|  | R852 | Resistor | RC1005F222CS | Open | 80% | Safe | No effect | Undetected | Normal operation | 0.2 | 0% | 0.16 | 0 | 0
[5 empty] | Short | 10% | Dangerous | Brake control is not available. Then brake is always on hold-state. | Detected | MCU2 can detect a fault by self-diagnosis or cross checking. SafeSpace2.0 goes to the safe state. | 0.2 | 99% | 0 | 0.0198 | 0.0002
[5 empty] | Drift | 10% | Safe | No effect | Undetected | Normal operation | 0.2 | 0% | 0.02 | 0 | 0
|  | D68 | Diode | 1SS355VMTE-17 | Open circuit of any connection | 25% | Safe | No effect | Undetected | Normal operation | 1 | 0% | 0.25 | 0 | 0
[5 empty] | Short circuit between any two connections | 25% | Safe | Brake control is not available. Then brake is always on Release-state. | Detected | MCU2 can detect a fault by self-diagnosis or cross checking. SafeSpace2.0 goes to the safe state. | 1 | 99% | 0.25 | 0 | 0
[5 empty] | Short circuit between all connections | 25% | Safe | Brake control is not available. Then brake is always on Release-state. | Detected | MCU2 can detect a fault by self-diagnosis or cross checking. SafeSpace2.0 goes to the safe state. | 1 | 99% | 0.25 | 0 | 0
[5 empty] | Change in characteristics | 25% | Safe | No effect | Undetected | Normal operation | 1 | 0% | 0.25 | 0 | 0
|  | R878 | Resistor | RC1608F103CS | Open | 80% | Safe | No effect | Undetected | Normal operation | 0.2 | 0% | 0.16 | 0 | 0
[5 empty] | Short | 10% | Dangerous | Brake control is not available. Then brake is always on hold-state. | Detected | MCU2 can detect a fault by self-diagnosis or cross checking. SafeSpace2.0 goes to the safe state. | 0.2 | 99% | 0 | 0.0198 | 0.0002
[5 empty] | Drift | 10% | Safe | No effect | Undetected | Normal operation | 0.2 | 0% | 0.02 | 0 | 0
|  | ZD23 | Zenor Diode | UDZS15B | Open circuit of any connection | 25% | Safe | No effect | Undetected | Normal operation | 1 | 0% | 0.25 | 0 | 0
[5 empty] | Short circuit between any two connections | 25% | Dangerous | Brake control is not available. Then brake is always on hold-state. | Detected | MCU2 can detect a fault by self-diagnosis or cross checking. SafeSpace2.0 goes to the safe state. | 1 | 99% | 0 | 0.2475 | 0.0025
[5 empty] | Short circuit between all connections | 25% | Dangerous | Brake control is not available. Then brake is always on hold-state. | Detected | MCU2 can detect a fault by self-diagnosis or cross checking. SafeSpace2.0 goes to the safe state. | 1 | 99% | 0 | 0.2475 | 0.0025
[5 empty] | Change in characteristics | 25% | Safe | No effect | Undetected | Normal operation | 1 | 0% | 0.25 | 0 | 0
|  | R884 | Resistor | RC1608F103CS | Open | 80% | Dangerous | Brake control is not available. Then brake is always on hold-state. | Detected | MCU2 can detect a fault by self-diagnosis or cross checking. SafeSpace2.0 goes to the safe state. | 0.2 | 99% | 0 | 0.1584 | 0.0016
[5 empty] | Short | 10% | Safe | No effect | Undetected | Normal operation | 0.2 | 0% | 0.02 | 0 | 0
[5 empty] | Drift | 10% | Safe | No effect | Undetected | Normal operation | 0.2 | 0% | 0.02 | 0 | 0
|  | QP17 | MOSFET | FQD7P20TM | Open circuit of any connection | 25% | Dangerous | Brake control is not available. Then brake is always on hold-state. | Detected | MCU2 can detect a fault by self-diagnosis or cross checking. SafeSpace2.0 goes to the safe state. | 10 | 99% | 0 | 2.475 | 0.025
[5 empty] | Short circuit between any two connections | 25% | Dangerous | Brake control is not available. | Detected | MCU2 can detect a fault by self-diagnosis or cross checking. SafeSpace2.0 goes to the safe state. | 10 | 99% | 0 | 2.475 | 0.025
[5 empty] | Short circuit between all connections | 25% | Dangerous | Brake control is not available. | Detected | MCU2 can detect a fault by self-diagnosis or cross checking. SafeSpace2.0 goes to the safe state. | 10 | 99% | 0 | 2.475 | 0.025
[5 empty] | Change in characteristics | 25% | Safe | No effect | Undetected | Normal operation | 10 | 0% | 2.5 | 0 | 0
|  | D76 | Diode | ES3DB-13-F | Open circuit of any connection | 25% | Dangerous | Brake control is not available. Then brake is always on hold-state. | Detected | MCU2 can detect a fault by self-diagnosis or cross checking. SafeSpace2.0 goes to the safe state. | 1 | 99% | 0 | 0.2475 | 0.0025
[5 empty] | Short circuit between any two connections | 25% | Safe | No effect due to the failure | Undetected | Normal operation | 1 | 0% | 0.25 | 0 | 0
[5 empty] | Short circuit between all connections | 25% | Safe | No effect due to the failure | Undetected | Normal operation | 1 | 0% | 0.25 | 0 | 0
[5 empty] | Change in characteristics | 25% | Safe | No effect due to the failure | Undetected | Normal operation | 1 | 0% | 0.25 | 0 | 0
|  | FS8 | Fuse | 154003 | Fails to blow (short circuit) | 10% | Safe | No effect due to the failure | Undetected | Normal operation | 25 | 0% | 2.5 | 0 | 0
[5 empty] | Open circuit | 90% | Dangerous | Brake control is not available. Then brake is always on hold-state. | Detected | MCU2 can detect a fault by self-diagnosis or cross checking. SafeSpace2.0 goes to the safe state. | 25 | 99% | 0 | 22.275 | 0.225
|  | SA7 | Varistor | V33MLA1206N | Open circuit of any connection | 25% | Safe | No effect due to the failure. | Undetected | Normal operation | 2 | 0% | 0.5 | 0 | 0
[5 empty] | Short circuit between any two connections | 25% | Safe | No effect due to the failure. | Undetected | Normal operation | 2 | 0% | 0.5 | 0 | 0
[5 empty] | Short circuit between all connections | 25% | Safe | No effect due to the failure. | Undetected | Normal operation | 2 | 0% | 0.5 | 0 | 0
[5 empty] | Change in characteristics | 25% | Safe | No effect due to the failure. | Undetected | Normal operation | 2 | 0% | 0.5 | 0 | 0
|  | D78 | Diode | RB160MM-90 | Open circuit of any connection | 25% | Safe | No effect due to the failure. | Undetected | Normal operation | 1 | 0% | 0.25 | 0 | 0
[5 empty] | Short circuit between any two connections | 25% | Safe | No effect due to the failure. | Undetected | Normal operation | 1 | 0% | 0.25 | 0 | 0
[5 empty] | Short circuit between all connections | 25% | Safe | No effect due to the failure. | Undetected | Normal operation | 1 | 0% | 0.25 | 0 | 0
[5 empty] | Change in characteristics | 25% | Safe | No effect due to the failure. | Undetected | Normal operation | 1 | 0% | 0.25 | 0 | 0
| Brake4 | R854 | Resistor | RC1005F102CS | Open | 80% | Dangerous | Brake control is not available. Then brake is always on hold-state. | Detected | MCU2 can detect a fault by self-diagnosis or cross checking. SafeSpace2.0 goes to the safe state. | 0.2 | 99% | 0 | 0.1584 | 0.0016
[5 empty] | Short | 10% | Safe | No effect | Undetected | Normal operation | 0.2 | 0% | 0.02 | 0 | 0
[5 empty] | Drift | 10% | Safe | No effect | Undetected | Normal operation | 0.2 | 0% | 0.02 | 0 | 0
|  | R856 | Resistor | RC1005F222CS | Open | 80% | Safe | No effect | Undetected | Normal operation | 0.2 | 0% | 0.16 | 0 | 0
[5 empty] | Short | 10% | Dangerous | Brake control is not available. Then brake is always on hold-state. | Detected | MCU2 can detect a fault by self-diagnosis or cross checking. SafeSpace2.0 goes to the safe state. | 0.2 | 99% | 0 | 0.0198 | 0.0002
[5 empty] | Drift | 10% | Safe | No effect | Undetected | Normal operation | 0.2 | 0% | 0.02 | 0 | 0
|  | D70 | Diode | 1SS355VMTE-17 | Open circuit of any connection | 25% | Safe | No effect | Undetected | Normal operation | 1 | 0% | 0.25 | 0 | 0
[5 empty] | Short circuit between any two connections | 25% | Safe | Brake control is not available. Then brake is always on Release-state. | Detected | MCU2 can detect a fault by self-diagnosis or cross checking. SafeSpace2.0 goes to the safe state. | 1 | 99% | 0.25 | 0 | 0
[5 empty] | Short circuit between all connections | 25% | Safe | Brake control is not available. Then brake is always on Release-state. | Detected | MCU2 can detect a fault by self-diagnosis or cross checking. SafeSpace2.0 goes to the safe state. | 1 | 99% | 0.25 | 0 | 0
[5 empty] | Change in characteristics | 25% | Safe | No effect | Undetected | Normal operation | 1 | 0% | 0.25 | 0 | 0
|  | R886 | Resistor | RC1608F103CS | Open | 80% | Safe | No effect | Undetected | Normal operation | 0.2 | 0% | 0.16 | 0 | 0
[5 empty] | Short | 10% | Dangerous | Brake control is not available. Then brake is always on hold-state. | Detected | MCU2 can detect a fault by self-diagnosis or cross checking. SafeSpace2.0 goes to the safe state. | 0.2 | 99% | 0 | 0.0198 | 0.0002
[5 empty] | Drift | 10% | Safe | No effect | Undetected | Normal operation | 0.2 | 0% | 0.02 | 0 | 0
|  | ZD29 | Zenor Diode | UDZS15B | Open circuit of any connection | 25% | Safe | No effect | Undetected | Normal operation | 1 | 0% | 0.25 | 0 | 0
[5 empty] | Short circuit between any two connections | 25% | Dangerous | Brake control is not available. Then brake is always on hold-state. | Detected | MCU2 can detect a fault by self-diagnosis or cross checking. SafeSpace2.0 goes to the safe state. | 1 | 99% | 0 | 0.2475 | 0.0025
[5 empty] | Short circuit between all connections | 25% | Dangerous | Brake control is not available. Then brake is always on hold-state. | Detected | MCU2 can detect a fault by self-diagnosis or cross checking. SafeSpace2.0 goes to the safe state. | 1 | 99% | 0 | 0.2475 | 0.0025
[5 empty] | Change in characteristics | 25% | Safe | No effect | Undetected | Normal operation | 1 | 0% | 0.25 | 0 | 0
|  | R892 | Resistor | RC1608F103CS | Open | 80% | Dangerous | Brake control is not available. Then brake is always on hold-state. | Detected | MCU2 can detect a fault by self-diagnosis or cross checking. SafeSpace2.0 goes to the safe state. | 0.2 | 99% | 0 | 0.1584 | 0.0016
[5 empty] | Short | 10% | Safe | No effect | Undetected | Normal operation | 0.2 | 0% | 0.02 | 0 | 0
[5 empty] | Drift | 10% | Safe | No effect | Undetected | Normal operation | 0.2 | 0% | 0.02 | 0 | 0
|  | QP19 | MOSFET | FQD7P20TM | Open circuit of any connection | 25% | Dangerous | Brake control is not available. Then brake is always on hold-state. | Detected | MCU2 can detect a fault by self-diagnosis or cross checking. SafeSpace2.0 goes to the safe state. | 10 | 99% | 0 | 2.475 | 0.025
[5 empty] | Short circuit between any two connections | 25% | Dangerous | Brake control is not available. | Detected | MCU2 can detect a fault by self-diagnosis or cross checking. SafeSpace2.0 goes to the safe state. | 10 | 99% | 0 | 2.475 | 0.025
[5 empty] | Short circuit between all connections | 25% | Dangerous | Brake control is not available. | Detected | MCU2 can detect a fault by self-diagnosis or cross checking. SafeSpace2.0 goes to the safe state. | 10 | 99% | 0 | 2.475 | 0.025
[5 empty] | Change in characteristics | 25% | Safe | No effect | Undetected | Normal operation | 10 | 0% | 2.5 | 0 | 0
|  | D80 | Diode | ES3DB-13-F | Open circuit of any connection | 25% | Dangerous | Brake control is not available. Then brake is always on hold-state. | Detected | MCU2 can detect a fault by self-diagnosis or cross checking. SafeSpace2.0 goes to the safe state. | 1 | 99% | 0 | 0.2475 | 0.0025
[5 empty] | Short circuit between any two connections | 25% | Safe | No effect due to the failure | Undetected | Normal operation | 1 | 0% | 0.25 | 0 | 0
[5 empty] | Short circuit between all connections | 25% | Safe | No effect due to the failure | Undetected | Normal operation | 1 | 0% | 0.25 | 0 | 0
[5 empty] | Change in characteristics | 25% | Safe | No effect due to the failure | Undetected | Normal operation | 1 | 0% | 0.25 | 0 | 0
|  | FS10 | Fuse | 154003 | Fails to blow (short circuit) | 10% | Safe | No effect due to the failure | Undetected | Normal operation | 25 | 0% | 2.5 | 0 | 0
[5 empty] | Open circuit | 90% | Dangerous | Brake control is not available. Then brake is always on hold-state. | Detected | MCU2 can detect a fault by self-diagnosis or cross checking. SafeSpace2.0 goes to the safe state. | 25 | 99% | 0 | 22.275 | 0.225
|  | SA9 | Varistor | V33MLA1206N | Open circuit of any connection | 25% | Safe | No effect due to the failure. | Undetected | Normal operation | 2 | 0% | 0.5 | 0 | 0
[5 empty] | Short circuit between any two connections | 25% | Safe | No effect due to the failure. | Undetected | Normal operation | 2 | 0% | 0.5 | 0 | 0
[5 empty] | Short circuit between all connections | 25% | Safe | No effect due to the failure. | Undetected | Normal operation | 2 | 0% | 0.5 | 0 | 0
[5 empty] | Change in characteristics | 25% | Safe | No effect due to the failure. | Undetected | Normal operation | 2 | 0% | 0.5 | 0 | 0
|  | D82 | Diode | RB160MM-90 | Open circuit of any connection | 25% | Safe | No effect due to the failure. | Undetected | Normal operation | 1 | 0% | 0.25 | 0 | 0
[5 empty] | Short circuit between any two connections | 25% | Safe | No effect due to the failure. | Undetected | Normal operation | 1 | 0% | 0.25 | 0 | 0
[5 empty] | Short circuit between all connections | 25% | Safe | No effect due to the failure. | Undetected | Normal operation | 1 | 0% | 0.25 | 0 | 0
[5 empty] | Change in characteristics | 25% | Safe | No effect due to the failure. | Undetected | Normal operation | 1 | 0% | 0.25 | 0 | 0
| Brake5 | R837 | Resistor | RC1005F102CS | Open | 80% | Dangerous | Brake control is not available. Then brake is always on hold-state. | Detected | MCU2 can detect a fault by self-diagnosis or cross checking. SafeSpace2.0 goes to the safe state. | 0.2 | 99% | 0 | 0.1584 | 0.0016
[5 empty] | Short | 10% | Safe | No effect | Undetected | Normal operation | 0.2 | 0% | 0.02 | 0 | 0
[5 empty] | Drift | 10% | Safe | No effect | Undetected | Normal operation | 0.2 | 0% | 0.02 | 0 | 0
|  | R839 | Resistor | RC1005F222CS | Open | 80% | Safe | No effect | Undetected | Normal operation | 0.2 | 0% | 0.16 | 0 | 0
[5 empty] | Short | 10% | Dangerous | Brake control is not available. Then brake is always on hold-state. | Detected | MCU2 can detect a fault by self-diagnosis or cross checking. SafeSpace2.0 goes to the safe state. | 0.2 | 99% | 0 | 0.0198 | 0.0002
[5 empty] | Drift | 10% | Safe | No effect | Undetected | Normal operation | 0.2 | 0% | 0.02 | 0 | 0
|  | PC22 | Photo-Coupler | PS2802C-4(rank M) | Open circuit of any connection | 25% | Dangerous | Brake control is not available. Then brake is always on hold-state. | Detected | MCU2 can detect a fault by self-diagnosis or cross checking. SafeSpace2.0 goes to the safe state. | 15 | 90% | 0 | 3.375 | 0.375
[5 empty] | Short circuit between any two connections | 25% | Dangerous | Brake control is not available. | Detected | MCU2 can detect a fault by self-diagnosis or cross checking. SafeSpace2.0 goes to the safe state. | 15 | 90% | 0 | 3.375 | 0.375
[5 empty] | Short circuit between all connections | 25% | Dangerous | Brake control is not available. | Detected | MCU2 can detect a fault by self-diagnosis or cross checking. SafeSpace2.0 goes to the safe state. | 15 | 90% | 0 | 3.375 | 0.375
[5 empty] | Change in characteristics | 25% | Safe | No effect | Undetected | Normal operation | 15 | 0% | 3.75 | 0 | 0
|  | D60 | Diode | 1SS355VMTE-17 | Open circuit of any connection | 25% | Safe | No effect | Undetected | Normal operation | 1 | 0% | 0.25 | 0 | 0
[5 empty] | Short circuit between any two connections | 25% | Safe | Brake control is not available. Then brake is always on Release-state. | Detected | MCU2 can detect a fault by self-diagnosis or cross checking. SafeSpace2.0 goes to the safe state. | 1 | 99% | 0.25 | 0 | 0
[5 empty] | Short circuit between all connections | 25% | Safe | Brake control is not available. Then brake is always on Release-state. | Detected | MCU2 can detect a fault by self-diagnosis or cross checking. SafeSpace2.0 goes to the safe state. | 1 | 99% | 0.25 | 0 | 0
[5 empty] | Change in characteristics | 25% | Safe | No effect | Undetected | Normal operation | 1 | 0% | 0.25 | 0 | 0
|  | R844 | Resistor | RC1608F103CS | Open | 80% | Safe | No effect | Undetected | Normal operation | 0.2 | 0% | 0.16 | 0 | 0
[5 empty] | Short | 10% | Dangerous | Brake control is not available. Then brake is always on hold-state. | Detected | MCU2 can detect a fault by self-diagnosis or cross checking. SafeSpace2.0 goes to the safe state. | 0.2 | 99% | 0 | 0.0198 | 0.0002
[5 empty] | Drift | 10% | Safe | No effect | Undetected | Normal operation | 0.2 | 0% | 0.02 | 0 | 0
|  | ZD13 | Zenor Diode | UDZS15B | Open circuit of any connection | 25% | Safe | No effect | Undetected | Normal operation | 1 | 0% | 0.25 | 0 | 0
[5 empty] | Short circuit between any two connections | 25% | Dangerous | Brake control is not available. Then brake is always on hold-state. | Detected | MCU2 can detect a fault by self-diagnosis or cross checking. SafeSpace2.0 goes to the safe state. | 1 | 99% | 0 | 0.2475 | 0.0025
[5 empty] | Short circuit between all connections | 25% | Dangerous | Brake control is not available. Then brake is always on hold-state. | Detected | MCU2 can detect a fault by self-diagnosis or cross checking. SafeSpace2.0 goes to the safe state. | 1 | 99% | 0 | 0.2475 | 0.0025
[5 empty] | Change in characteristics | 25% | Safe | No effect | Undetected | Normal operation | 1 | 0% | 0.25 | 0 | 0
|  | R851 | Resistor | RC1608F103CS | Open | 80% | Dangerous | Brake control is not available. Then brake is always on hold-state. | Detected | MCU2 can detect a fault by self-diagnosis or cross checking. SafeSpace2.0 goes to the safe state. | 0.2 | 99% | 0 | 0.1584 | 0.0016
[5 empty] | Short | 10% | Safe | No effect | Undetected | Normal operation | 0.2 | 0% | 0.02 | 0 | 0
[5 empty] | Drift | 10% | Safe | No effect | Undetected | Normal operation | 0.2 | 0% | 0.02 | 0 | 0
|  | QP14 | MOSFET | FQD7P20TM | Open circuit of any connection | 25% | Dangerous | Brake control is not available. Then brake is always on hold-state. | Detected | MCU2 can detect a fault by self-diagnosis or cross checking. SafeSpace2.0 goes to the safe state. | 10 | 99% | 0 | 2.475 | 0.025
[5 empty] | Short circuit between any two connections | 25% | Dangerous | Brake control is not available. | Detected | MCU2 can detect a fault by self-diagnosis or cross checking. SafeSpace2.0 goes to the safe state. | 10 | 99% | 0 | 2.475 | 0.025
[5 empty] | Short circuit between all connections | 25% | Dangerous | Brake control is not available. | Detected | MCU2 can detect a fault by self-diagnosis or cross checking. SafeSpace2.0 goes to the safe state. | 10 | 99% | 0 | 2.475 | 0.025
[5 empty] | Change in characteristics | 25% | Safe | No effect | Undetected | Normal operation | 10 | 0% | 2.5 | 0 | 0
|  | D61 | Diode | ES3DB-13-F | Open circuit of any connection | 25% | Dangerous | Brake control is not available. Then brake is always on hold-state. | Detected | MCU2 can detect a fault by self-diagnosis or cross checking. SafeSpace2.0 goes to the safe state. | 1 | 99% | 0 | 0.2475 | 0.0025
[5 empty] | Short circuit between any two connections | 25% | Safe | No effect due to the failure | Undetected | Normal operation | 1 | 0% | 0.25 | 0 | 0
[5 empty] | Short circuit between all connections | 25% | Safe | No effect due to the failure | Undetected | Normal operation | 1 | 0% | 0.25 | 0 | 0
[5 empty] | Change in characteristics | 25% | Safe | No effect due to the failure | Undetected | Normal operation | 1 | 0% | 0.25 | 0 | 0
|  | FS5 | Fuse | 154003 | Fails to blow (short circuit) | 10% | Safe | No effect due to the failure | Undetected | Normal operation | 25 | 0% | 2.5 | 0 | 0
[5 empty] | Open circuit | 90% | Dangerous | Brake control is not available. Then brake is always on hold-state. | Detected | MCU2 can detect a fault by self-diagnosis or cross checking. SafeSpace2.0 goes to the safe state. | 25 | 99% | 0 | 22.275 | 0.225
|  | SA4 | Varistor | V33MLA1206N | Open circuit of any connection | 25% | Safe | No effect due to the failure. | Undetected | Normal operation | 2 | 0% | 0.5 | 0 | 0
[5 empty] | Short circuit between any two connections | 25% | Safe | No effect due to the failure. | Undetected | Normal operation | 2 | 0% | 0.5 | 0 | 0
[5 empty] | Short circuit between all connections | 25% | Safe | No effect due to the failure. | Undetected | Normal operation | 2 | 0% | 0.5 | 0 | 0
[5 empty] | Change in characteristics | 25% | Safe | No effect due to the failure. | Undetected | Normal operation | 2 | 0% | 0.5 | 0 | 0
|  | D67 | Diode | RB160MM-90 | Open circuit of any connection | 25% | Safe | No effect due to the failure. | Undetected | Normal operation | 1 | 0% | 0.25 | 0 | 0
[5 empty] | Short circuit between any two connections | 25% | Safe | No effect due to the failure. | Undetected | Normal operation | 1 | 0% | 0.25 | 0 | 0
[5 empty] | Short circuit between all connections | 25% | Safe | No effect due to the failure. | Undetected | Normal operation | 1 | 0% | 0.25 | 0 | 0
[5 empty] | Change in characteristics | 25% | Safe | No effect due to the failure. | Undetected | Normal operation | 1 | 0% | 0.25 | 0 | 0
| Brake6 | R841 | Resistor | RC1005F102CS | Open | 80% | Dangerous | Brake control is not available. Then brake is always on hold-state. | Detected | MCU2 can detect a fault by self-diagnosis or cross checking. SafeSpace2.0 goes to the safe state. | 0.2 | 99% | 0 | 0.1584 | 0.0016
[5 empty] | Short | 10% | Safe | No effect | Undetected | Normal operation | 0.2 | 0% | 0.02 | 0 | 0
[5 empty] | Drift | 10% | Safe | No effect | Undetected | Normal operation | 0.2 | 0% | 0.02 | 0 | 0
|  | R847 | Resistor | RC1005F222CS | Open | 80% | Safe | No effect | Undetected | Normal operation | 0.2 | 0% | 0.16 | 0 | 0
[5 empty] | Short | 10% | Dangerous | Brake control is not available. Then brake is always on hold-state. | Detected | MCU2 can detect a fault by self-diagnosis or cross checking. SafeSpace2.0 goes to the safe state. | 0.2 | 99% | 0 | 0.0198 | 0.0002
[5 empty] | Drift | 10% | Safe | No effect | Undetected | Normal operation | 0.2 | 0% | 0.02 | 0 | 0
|  | D65 | Diode | 1SS355VMTE-17 | Open circuit of any connection | 25% | Safe | No effect | Undetected | Normal operation | 1 | 0% | 0.25 | 0 | 0
[5 empty] | Short circuit between any two connections | 25% | Safe | Brake control is not available. Then brake is always on Release-state. | Detected | MCU2 can detect a fault by self-diagnosis or cross checking. SafeSpace2.0 goes to the safe state. | 1 | 99% | 0.25 | 0 | 0
[5 empty] | Short circuit between all connections | 25% | Safe | Brake control is not available. Then brake is always on Release-state. | Detected | MCU2 can detect a fault by self-diagnosis or cross checking. SafeSpace2.0 goes to the safe state. | 1 | 99% | 0.25 | 0 | 0
[5 empty] | Change in characteristics | 25% | Safe | No effect | Undetected | Normal operation | 1 | 0% | 0.25 | 0 | 0
|  | R860 | Resistor | RC1608F103CS | Open | 80% | Safe | No effect | Undetected | Normal operation | 0.2 | 0% | 0.16 | 0 | 0
[5 empty] | Short | 10% | Dangerous | Brake control is not available. Then brake is always on hold-state. | Detected | MCU2 can detect a fault by self-diagnosis or cross checking. SafeSpace2.0 goes to the safe state. | 0.2 | 99% | 0 | 0.0198 | 0.0002
[5 empty] | Drift | 10% | Safe | No effect | Undetected | Normal operation | 0.2 | 0% | 0.02 | 0 | 0
|  | ZD19 | Zenor Diode | UDZS15B | Open circuit of any connection | 25% | Safe | No effect | Undetected | Normal operation | 1 | 0% | 0.25 | 0 | 0
[5 empty] | Short circuit between any two connections | 25% | Dangerous | Brake control is not available. Then brake is always on hold-state. | Detected | MCU2 can detect a fault by self-diagnosis or cross checking. SafeSpace2.0 goes to the safe state. | 1 | 99% | 0 | 0.2475 | 0.0025
[5 empty] | Short circuit between all connections | 25% | Dangerous | Brake control is not available. Then brake is always on hold-state. | Detected | MCU2 can detect a fault by self-diagnosis or cross checking. SafeSpace2.0 goes to the safe state. | 1 | 99% | 0 | 0.2475 | 0.0025
[5 empty] | Change in characteristics | 25% | Safe | No effect | Undetected | Normal operation | 1 | 0% | 0.25 | 0 | 0
|  | R865 | Resistor | RC1608F103CS | Open | 80% | Dangerous | Brake control is not available. Then brake is always on hold-state. | Detected | MCU2 can detect a fault by self-diagnosis or cross checking. SafeSpace2.0 goes to the safe state. | 0.2 | 99% | 0 | 0.1584 | 0.0016
[5 empty] | Short | 10% | Safe | No effect | Undetected | Normal operation | 0.2 | 0% | 0.02 | 0 | 0
[5 empty] | Drift | 10% | Safe | No effect | Undetected | Normal operation | 0.2 | 0% | 0.02 | 0 | 0
|  | QP16 | MOSFET | FQD7P20TM | Open circuit of any connection | 25% | Dangerous | Brake control is not available. Then brake is always on hold-state. | Detected | MCU2 can detect a fault by self-diagnosis or cross checking. SafeSpace2.0 goes to the safe state. | 10 | 99% | 0 | 2.475 | 0.025
[5 empty] | Short circuit between any two connections | 25% | Dangerous | Brake control is not available. | Detected | MCU2 can detect a fault by self-diagnosis or cross checking. SafeSpace2.0 goes to the safe state. | 10 | 99% | 0 | 2.475 | 0.025
[5 empty] | Short circuit between all connections | 25% | Dangerous | Brake control is not available. | Detected | MCU2 can detect a fault by self-diagnosis or cross checking. SafeSpace2.0 goes to the safe state. | 10 | 99% | 0 | 2.475 | 0.025
[5 empty] | Change in characteristics | 25% | Safe | No effect | Undetected | Normal operation | 10 | 0% | 2.5 | 0 | 0
|  | D73 | Diode | ES3DB-13-F | Open circuit of any connection | 25% | Dangerous | Brake control is not available. Then brake is always on hold-state. | Detected | MCU2 can detect a fault by self-diagnosis or cross checking. SafeSpace2.0 goes to the safe state. | 1 | 99% | 0 | 0.2475 | 0.0025
[5 empty] | Short circuit between any two connections | 25% | Safe | No effect due to the failure | Undetected | Normal operation | 1 | 0% | 0.25 | 0 | 0
[5 empty] | Short circuit between all connections | 25% | Safe | No effect due to the failure | Undetected | Normal operation | 1 | 0% | 0.25 | 0 | 0
[5 empty] | Change in characteristics | 25% | Safe | No effect due to the failure | Undetected | Normal operation | 1 | 0% | 0.25 | 0 | 0
|  | FS7 | Fuse | 154003 | Fails to blow (short circuit) | 10% | Safe | No effect due to the failure | Undetected | Normal operation | 25 | 0% | 2.5 | 0 | 0
[5 empty] | Open circuit | 90% | Dangerous | Brake control is not available. Then brake is always on hold-state. | Detected | MCU2 can detect a fault by self-diagnosis or cross checking. SafeSpace2.0 goes to the safe state. | 25 | 99% | 0 | 22.275 | 0.225
|  | SA6 | Varistor | V33MLA1206N | Open circuit of any connection | 25% | Safe | No effect due to the failure. | Undetected | Normal operation | 2 | 0% | 0.5 | 0 | 0
[5 empty] | Short circuit between any two connections | 25% | Safe | No effect due to the failure. | Undetected | Normal operation | 2 | 0% | 0.5 | 0 | 0
[5 empty] | Short circuit between all connections | 25% | Safe | No effect due to the failure. | Undetected | Normal operation | 2 | 0% | 0.5 | 0 | 0
[5 empty] | Change in characteristics | 25% | Safe | No effect due to the failure. | Undetected | Normal operation | 2 | 0% | 0.5 | 0 | 0
|  | D75 | Diode | RB160MM-90 | Open circuit of any connection | 25% | Safe | No effect due to the failure. | Undetected | Normal operation | 1 | 0% | 0.25 | 0 | 0
[5 empty] | Short circuit between any two connections | 25% | Safe | No effect due to the failure. | Undetected | Normal operation | 1 | 0% | 0.25 | 0 | 0
[5 empty] | Short circuit between all connections | 25% | Safe | No effect due to the failure. | Undetected | Normal operation | 1 | 0% | 0.25 | 0 | 0
[5 empty] | Change in characteristics | 25% | Safe | No effect due to the failure. | Undetected | Normal operation | 1 | 0% | 0.25 | 0 | 0
| Brake7 | R849 | Resistor | RC1005F102CS | Open | 80% | Dangerous | Brake control is not available. Then brake is always on hold-state. | Detected | MCU2 can detect a fault by self-diagnosis or cross checking. SafeSpace2.0 goes to the safe state. | 0.2 | 99% | 0 | 0.1584 | 0.0016
[5 empty] | Short | 10% | Safe | No effect | Undetected | Normal operation | 0.2 | 0% | 0.02 | 0 | 0
[5 empty] | Drift | 10% | Safe | No effect | Undetected | Normal operation | 0.2 | 0% | 0.02 | 0 | 0
|  | R853 | Resistor | RC1005F222CS | Open | 80% | Safe | No effect | Undetected | Normal operation | 0.2 | 0% | 0.16 | 0 | 0
[5 empty] | Short | 10% | Dangerous | Brake control is not available. Then brake is always on hold-state. | Detected | MCU2 can detect a fault by self-diagnosis or cross checking. SafeSpace2.0 goes to the safe state. | 0.2 | 99% | 0 | 0.0198 | 0.0002
[5 empty] | Drift | 10% | Safe | No effect | Undetected | Normal operation | 0.2 | 0% | 0.02 | 0 | 0
|  | D69 | Diode | 1SS355VMTE-17 | Open circuit of any connection | 25% | Safe | No effect | Undetected | Normal operation | 1 | 0% | 0.25 | 0 | 0
[5 empty] | Short circuit between any two connections | 25% | Safe | Brake control is not available. Then brake is always on Release-state. | Detected | MCU2 can detect a fault by self-diagnosis or cross checking. SafeSpace2.0 goes to the safe state. | 1 | 99% | 0.25 | 0 | 0
[5 empty] | Short circuit between all connections | 25% | Safe | Brake control is not available. Then brake is always on Release-state. | Detected | MCU2 can detect a fault by self-diagnosis or cross checking. SafeSpace2.0 goes to the safe state. | 1 | 99% | 0.25 | 0 | 0
[5 empty] | Change in characteristics | 25% | Safe | No effect | Undetected | Normal operation | 1 | 0% | 0.25 | 0 | 0
|  | R881 | Resistor | RC1608F103CS | Open | 80% | Safe | No effect | Undetected | Normal operation | 0.2 | 0% | 0.16 | 0 | 0
[5 empty] | Short | 10% | Dangerous | Brake control is not available. Then brake is always on hold-state. | Detected | MCU2 can detect a fault by self-diagnosis or cross checking. SafeSpace2.0 goes to the safe state. | 0.2 | 99% | 0 | 0.0198 | 0.0002
[5 empty] | Drift | 10% | Safe | No effect | Undetected | Normal operation | 0.2 | 0% | 0.02 | 0 | 0
|  | ZD24 | Zenor Diode | UDZS15B | Open circuit of any connection | 25% | Safe | No effect | Undetected | Normal operation | 1 | 0% | 0.25 | 0 | 0
[5 empty] | Short circuit between any two connections | 25% | Dangerous | Brake control is not available. Then brake is always on hold-state. | Detected | MCU2 can detect a fault by self-diagnosis or cross checking. SafeSpace2.0 goes to the safe state. | 1 | 99% | 0 | 0.2475 | 0.0025
[5 empty] | Short circuit between all connections | 25% | Dangerous | Brake control is not available. Then brake is always on hold-state. | Detected | MCU2 can detect a fault by self-diagnosis or cross checking. SafeSpace2.0 goes to the safe state. | 1 | 99% | 0 | 0.2475 | 0.0025
[5 empty] | Change in characteristics | 25% | Safe | No effect | Undetected | Normal operation | 1 | 0% | 0.25 | 0 | 0
|  | R885 | Resistor | RC1608F103CS | Open | 80% | Dangerous | Brake control is not available. Then brake is always on hold-state. | Detected | MCU2 can detect a fault by self-diagnosis or cross checking. SafeSpace2.0 goes to the safe state. | 0.2 | 99% | 0 | 0.1584 | 0.0016
[5 empty] | Short | 10% | Safe | No effect | Undetected | Normal operation | 0.2 | 0% | 0.02 | 0 | 0
[5 empty] | Drift | 10% | Safe | No effect | Undetected | Normal operation | 0.2 | 0% | 0.02 | 0 | 0
|  | QP18 | MOSFET | FQD7P20TM | Open circuit of any connection | 25% | Dangerous | Brake control is not available. Then brake is always on hold-state. | Detected | MCU2 can detect a fault by self-diagnosis or cross checking. SafeSpace2.0 goes to the safe state. | 10 | 99% | 0 | 2.475 | 0.025
[5 empty] | Short circuit between any two connections | 25% | Dangerous | Brake control is not available. | Detected | MCU2 can detect a fault by self-diagnosis or cross checking. SafeSpace2.0 goes to the safe state. | 10 | 99% | 0 | 2.475 | 0.025
[5 empty] | Short circuit between all connections | 25% | Dangerous | Brake control is not available. | Detected | MCU2 can detect a fault by self-diagnosis or cross checking. SafeSpace2.0 goes to the safe state. | 10 | 99% | 0 | 2.475 | 0.025
[5 empty] | Change in characteristics | 25% | Safe | No effect | Undetected | Normal operation | 10 | 0% | 2.5 | 0 | 0
|  | D77 | Diode | ES3DB-13-F | Open circuit of any connection | 25% | Dangerous | Brake control is not available. Then brake is always on hold-state. | Detected | MCU2 can detect a fault by self-diagnosis or cross checking. SafeSpace2.0 goes to the safe state. | 1 | 99% | 0 | 0.2475 | 0.0025
[5 empty] | Short circuit between any two connections | 25% | Safe | No effect due to the failure | Undetected | Normal operation | 1 | 0% | 0.25 | 0 | 0
[5 empty] | Short circuit between all connections | 25% | Safe | No effect due to the failure | Undetected | Normal operation | 1 | 0% | 0.25 | 0 | 0
[5 empty] | Change in characteristics | 25% | Safe | No effect due to the failure | Undetected | Normal operation | 1 | 0% | 0.25 | 0 | 0
|  | FS9 | Fuse | 154003 | Fails to blow (short circuit) | 10% | Safe | No effect due to the failure | Undetected | Normal operation | 25 | 0% | 2.5 | 0 | 0
[5 empty] | Open circuit | 90% | Dangerous | Brake control is not available. Then brake is always on hold-state. | Detected | MCU2 can detect a fault by self-diagnosis or cross checking. SafeSpace2.0 goes to the safe state. | 25 | 99% | 0 | 22.275 | 0.225
|  | SA8 | Varistor | V33MLA1206N | Open circuit of any connection | 25% | Safe | No effect due to the failure. | Undetected | Normal operation | 2 | 0% | 0.5 | 0 | 0
[5 empty] | Short circuit between any two connections | 25% | Safe | No effect due to the failure. | Undetected | Normal operation | 2 | 0% | 0.5 | 0 | 0
[5 empty] | Short circuit between all connections | 25% | Safe | No effect due to the failure. | Undetected | Normal operation | 2 | 0% | 0.5 | 0 | 0
[5 empty] | Change in characteristics | 25% | Safe | No effect due to the failure. | Undetected | Normal operation | 2 | 0% | 0.5 | 0 | 0
|  | D79 | Diode | RB160MM-90 | Open circuit of any connection | 25% | Safe | No effect due to the failure. | Undetected | Normal operation | 1 | 0% | 0.25 | 0 | 0
[5 empty] | Short circuit between any two connections | 25% | Safe | No effect due to the failure. | Undetected | Normal operation | 1 | 0% | 0.25 | 0 | 0
[5 empty] | Short circuit between all connections | 25% | Safe | No effect due to the failure. | Undetected | Normal operation | 1 | 0% | 0.25 | 0 | 0
[5 empty] | Change in characteristics | 25% | Safe | No effect due to the failure. | Undetected | Normal operation | 1 | 0% | 0.25 | 0 | 0
| Brake8 | R855 | Resistor | RC1005F102CS | Open | 80% | Dangerous | Brake control is not available. Then brake is always on hold-state. | Detected | MCU2 can detect a fault by self-diagnosis or cross checking. SafeSpace2.0 goes to the safe state. | 0.2 | 99% | 0 | 0.1584 | 0.0016
[5 empty] | Short | 10% | Safe | No effect | Undetected | Normal operation | 0.2 | 0% | 0.02 | 0 | 0
[5 empty] | Drift | 10% | Safe | No effect | Undetected | Normal operation | 0.2 | 0% | 0.02 | 0 | 0
|  | R857 | Resistor | RC1005F222CS | Open | 80% | Safe | No effect | Undetected | Normal operation | 0.2 | 0% | 0.16 | 0 | 0
[5 empty] | Short | 10% | Dangerous | Brake control is not available. Then brake is always on hold-state. | Detected | MCU2 can detect a fault by self-diagnosis or cross checking. SafeSpace2.0 goes to the safe state. | 0.2 | 99% | 0 | 0.0198 | 0.0002
[5 empty] | Drift | 10% | Safe | No effect | Undetected | Normal operation | 0.2 | 0% | 0.02 | 0 | 0
|  | D71 | Diode | 1SS355VMTE-17 | Open circuit of any connection | 25% | Safe | No effect | Undetected | Normal operation | 1 | 0% | 0.25 | 0 | 0
[5 empty] | Short circuit between any two connections | 25% | Safe | Brake control is not available. Then brake is always on Release-state. | Detected | MCU2 can detect a fault by self-diagnosis or cross checking. SafeSpace2.0 goes to the safe state. | 1 | 99% | 0.25 | 0 | 0
[5 empty] | Short circuit between all connections | 25% | Safe | Brake control is not available. Then brake is always on Release-state. | Detected | MCU2 can detect a fault by self-diagnosis or cross checking. SafeSpace2.0 goes to the safe state. | 1 | 99% | 0.25 | 0 | 0
[5 empty] | Change in characteristics | 25% | Safe | No effect | Undetected | Normal operation | 1 | 0% | 0.25 | 0 | 0
|  | R888 | Resistor | RC1608F103CS | Open | 80% | Safe | No effect | Undetected | Normal operation | 0.2 | 0% | 0.16 | 0 | 0
[5 empty] | Short | 10% | Dangerous | Brake control is not available. Then brake is always on hold-state. | Detected | MCU2 can detect a fault by self-diagnosis or cross checking. SafeSpace2.0 goes to the safe state. | 0.2 | 99% | 0 | 0.0198 | 0.0002
[5 empty] | Drift | 10% | Safe | No effect | Undetected | Normal operation | 0.2 | 0% | 0.02 | 0 | 0
|  | ZD31 | Zenor Diode | UDZS15B | Open circuit of any connection | 25% | Safe | No effect | Undetected | Normal operation | 1 | 0% | 0.25 | 0 | 0
[5 empty] | Short circuit between any two connections | 25% | Dangerous | Brake control is not available. Then brake is always on hold-state. | Detected | MCU2 can detect a fault by self-diagnosis or cross checking. SafeSpace2.0 goes to the safe state. | 1 | 99% | 0 | 0.2475 | 0.0025
[5 empty] | Short circuit between all connections | 25% | Dangerous | Brake control is not available. Then brake is always on hold-state. | Detected | MCU2 can detect a fault by self-diagnosis or cross checking. SafeSpace2.0 goes to the safe state. | 1 | 99% | 0 | 0.2475 | 0.0025
[5 empty] | Change in characteristics | 25% | Safe | No effect | Undetected | Normal operation | 1 | 0% | 0.25 | 0 | 0
|  | R893 | Resistor | RC1608F103CS | Open | 80% | Dangerous | Brake control is not available. Then brake is always on hold-state. | Detected | MCU2 can detect a fault by self-diagnosis or cross checking. SafeSpace2.0 goes to the safe state. | 0.2 | 99% | 0 | 0.1584 | 0.0016
[5 empty] | Short | 10% | Safe | No effect | Undetected | Normal operation | 0.2 | 0% | 0.02 | 0 | 0
[5 empty] | Drift | 10% | Safe | No effect | Undetected | Normal operation | 0.2 | 0% | 0.02 | 0 | 0
|  | QP20 | MOSFET | FQD7P20TM | Open circuit of any connection | 25% | Dangerous | Brake control is not available. Then brake is always on hold-state. | Detected | MCU2 can detect a fault by self-diagnosis or cross checking. SafeSpace2.0 goes to the safe state. | 10 | 99% | 0 | 2.475 | 0.025
[5 empty] | Short circuit between any two connections | 25% | Dangerous | Brake control is not available. | Detected | MCU2 can detect a fault by self-diagnosis or cross checking. SafeSpace2.0 goes to the safe state. | 10 | 99% | 0 | 2.475 | 0.025
[5 empty] | Short circuit between all connections | 25% | Dangerous | Brake control is not available. | Detected | MCU2 can detect a fault by self-diagnosis or cross checking. SafeSpace2.0 goes to the safe state. | 10 | 99% | 0 | 2.475 | 0.025
[5 empty] | Change in characteristics | 25% | Safe | No effect | Undetected | Normal operation | 10 | 0% | 2.5 | 0 | 0
|  | D81 | Diode | ES3DB-13-F | Open circuit of any connection | 25% | Dangerous | Brake control is not available. Then brake is always on hold-state. | Detected | MCU2 can detect a fault by self-diagnosis or cross checking. SafeSpace2.0 goes to the safe state. | 1 | 99% | 0 | 0.2475 | 0.0025
[5 empty] | Short circuit between any two connections | 25% | Safe | No effect due to the failure | Undetected | Normal operation | 1 | 0% | 0.25 | 0 | 0
[5 empty] | Short circuit between all connections | 25% | Safe | No effect due to the failure | Undetected | Normal operation | 1 | 0% | 0.25 | 0 | 0
[5 empty] | Change in characteristics | 25% | Safe | No effect due to the failure | Undetected | Normal operation | 1 | 0% | 0.25 | 0 | 0
|  | FS11 | Fuse | 154003 | Fails to blow (short circuit) | 10% | Safe | No effect due to the failure | Undetected | Normal operation | 25 | 0% | 2.5 | 0 | 0
[5 empty] | Open circuit | 90% | Dangerous | Brake control is not available. Then brake is always on hold-state. | Detected | MCU2 can detect a fault by self-diagnosis or cross checking. SafeSpace2.0 goes to the safe state. | 25 | 99% | 0 | 22.275 | 0.225
|  | SA10 | Varistor | V33MLA1206N | Open circuit of any connection | 25% | Safe | No effect due to the failure. | Undetected | Normal operation | 2 | 0% | 0.5 | 0 | 0
[5 empty] | Short circuit between any two connections | 25% | Safe | No effect due to the failure. | Undetected | Normal operation | 2 | 0% | 0.5 | 0 | 0
[5 empty] | Short circuit between all connections | 25% | Safe | No effect due to the failure. | Undetected | Normal operation | 2 | 0% | 0.5 | 0 | 0
[5 empty] | Change in characteristics | 25% | Safe | No effect due to the failure. | Undetected | Normal operation | 2 | 0% | 0.5 | 0 | 0
|  | D83 | Diode | RB160MM-90 | Open circuit of any connection | 25% | Safe | No effect due to the failure. | Undetected | Normal operation | 1 | 0% | 0.25 | 0 | 0
[5 empty] | Short circuit between any two connections | 25% | Safe | No effect due to the failure. | Undetected | Normal operation | 1 | 0% | 0.25 | 0 | 0
[5 empty] | Short circuit between all connections | 25% | Safe | No effect due to the failure. | Undetected | Normal operation | 1 | 0% | 0.25 | 0 | 0
[5 empty] | Change in characteristics | 25% | Safe | No effect due to the failure. | Undetected | Normal operation | 1 | 0% | 0.25 | 0 | 0
|  | CNBRK16 | Connector | 1318126-1 | Short circuit between any two adjacent pins | 10% | Dangerous | Brake control is not available. | Detected | MCU2 can detect a fault by self-diagnosis or cross checking. SafeSpace2.0 goes to the safe state. | 0.15 | 99% | 0 | 0.01485 | 0.00015
[5 empty] | Short circuit of any conductor to an exposed conductive part | 10% | Dangerous | Brake control is not available. | Detected | MCU2 can detect a fault by self-diagnosis or cross checking. SafeSpace2.0 goes to the safe state. | 0.15 | 99% | 0 | 0.01485 | 0.00015
[5 empty] | Open circuit of individual connector pins | 80% | Dangerous | Brake control is not available. | Detected | MCU2 can detect a fault by self-diagnosis or cross checking. SafeSpace2.0 goes to the safe state. | 0.15 | 99% | 0 | 0.1188 | 0.0012
|  | CNBRK78 | Connector | 1318124-1 | Short circuit between any two adjacent pins | 10% | Dangerous | Brake control is not available. | Detected | MCU2 can detect a fault by self-diagnosis or cross checking. SafeSpace2.0 goes to the safe state. | 0.15 | 99% | 0 | 0.01485 | 0.00015
[5 empty] | Short circuit of any conductor to an exposed conductive part | 10% | Dangerous | Brake control is not available. | Detected | MCU2 can detect a fault by self-diagnosis or cross checking. SafeSpace2.0 goes to the safe state. | 0.15 | 99% | 0 | 0.01485 | 0.00015
[5 empty] | Open circuit of individual connector pins | 80% | Dangerous | Brake control is not available. | Detected | MCU2 can detect a fault by self-diagnosis or cross checking. SafeSpace2.0 goes to the safe state. | 0.15 | 99% | 0 | 0.1188 | 0.0012
|  | J12 | Connector | 1-917337-2 | Short circuit between any two adjacent pins | 10% | Dangerous | Brake power(:BRK_P24V) is not supplied. | Detected | MCU1 can detect a fault by power monitoring. SafeSpace2.0 goes to the safe state. | 0.15 | 99% | 0 | 0.01485 | 0.00015
[5 empty] | Short circuit of any conductor to an exposed conductive part | 10% | Dangerous | Brake power(:BRK_P24V) is not supplied. | Detected | MCU1 can detect a fault by power monitoring. SafeSpace2.0 goes to the safe state. | 0.15 | 99% | 0 | 0.01485 | 0.00015
[5 empty] | Open circuit of individual connector pins | 80% | Dangerous | Brake power(:BRK_P24V) is not supplied. | Detected | MCU1 can detect a fault by power monitoring. SafeSpace2.0 goes to the safe state. | 0.15 | 99% | 0 | 0.1188 | 0.0012
|  | EC9 | Aluminium Capacitor | UCM1J101MNL1GS | Open | 40% | Safe | No effect due to the failure. | Undetected | Normal operation | 5 | 0% | 2 | 0 | 0
[5 empty] | Short | 40% | Dangerous | BRK_P24V is short to ground(A_DG), then go to 0V. | Detected | MCU1 can detect a fault by power monitoring. SafeSpace2.0 goes to the safe state. | 5 | 99% | 0 | 1.98 | 0.02
[5 empty] | Drift | 20% | Safe | No effect due to the failure. | Undetected | Normal operation | 5 | 0% | 1 | 0 | 0
|  | C687 | Capacitor | CL21B105KBFNNN | Open | 40% | Safe | No effect due to the failure. | Undetected | Normal operation | 2 | 0% | 0.8 | 0 | 0
[5 empty] | Short | 40% | Dangerous | BRK_P24V is short to ground(A_DG), then go to 0V. | Detected | MCU1 can detect a fault by power monitoring. SafeSpace2.0 goes to the safe state. | 2 | 99% | 0 | 0.792 | 0.008
[5 empty] | Drift | 20% | Safe | No effect due to the failure. | Undetected | Normal operation | 2 | 0% | 0.4 | 0 | 0
|  | R890 | Resistor | RC1608F202CS | Open | 80% | Dangerous | BRK_P24V is always monitored as OFF. | Detected | MCU1 can detect a fault by power monitoring. SafeSpace2.0 goes to the safe state. | 0.2 | 99% | 0 | 0.1584 | 0.0016
[5 empty] | Short | 10% | Safe | No effect | Undetected | Normal operation | 0.2 | 0% | 0.02 | 0 | 0
[5 empty] | Drift | 10% | Safe | No effect | Undetected | Normal operation | 0.2 | 0% | 0.02 | 0 | 0
|  | R894 | Resistor | RC1608F202CS | Open | 80% | Safe | No effect | Undetected | Normal operation | 0.2 | 0% | 0.16 | 0 | 0
[5 empty] | Short | 10% | Dangerous | BRK_P24V is always monitored as OFF. | Detected | MCU1 can detect a fault by power monitoring. SafeSpace2.0 goes to the safe state. | 0.2 | 99% | 0 | 0.0198 | 0.0002
[5 empty] | Drift | 10% | Safe | No effect | Undetected | Normal operation | 0.2 | 0% | 0.02 | 0 | 0
|  | C688 | Capacitor | CL05B104KB5NNN | Open | 40% | Safe | No effect | Undetected | Normal operation | 2 | 0% | 0.8 | 0 | 0
[5 empty] | Short | 40% | Dangerous | BRK_P24V is always monitored as OFF. | Detected | MCU1 can detect a fault by power monitoring. SafeSpace2.0 goes to the safe state. | 2 | 99% | 0 | 0.792 | 0.008
[5 empty] | Drift | 20% | Safe | No effect | Undetected | Normal operation | 2 | 0% | 0.4 | 0 | 0
|  | R895 | Resistor | RC1608F202CS | Open | 80% | Safe | No effect | Undetected | Normal operation | 0.2 | 0% | 0.16 | 0 | 0
[5 empty] | Short | 10% | Dangerous | BRK_P24V is always monitored as OFF. | Detected | MCU1 can detect a fault by power monitoring. SafeSpace2.0 goes to the safe state. | 0.2 | 99% | 0 | 0.0198 | 0.0002
[5 empty] | Drift | 10% | Safe | No effect | Undetected | Normal operation | 0.2 | 0% | 0.02 | 0 | 0
|  | ZD35 | Zenor Diode | UDZS15B | Open circuit of any connection | 25% | Dangerous | BRK_P24V is always monitored as OFF. | Detected | MCU1 can detect a fault by power monitoring. SafeSpace2.0 goes to the safe state. | 1 | 99% | 0 | 0.2475 | 0.0025
[5 empty] | Short circuit between any two connections | 25% | Safe | No effect | Undetected | Normal operation | 1 | 0% | 0.25 | 0 | 0
[5 empty] | Short circuit between all connections | 25% | Safe | No effect | Undetected | Normal operation | 1 | 0% | 0.25 | 0 | 0
[5 empty] | Change in characteristics | 25% | Safe | No effect | Undetected | Normal operation | 1 | 0% | 0.25 | 0 | 0
|  | PC25 | Photo-Coupler | PS2805C-1(rank M) | Open circuit of any connection | 25% | Dangerous | BRK_P24V is always monitored as OFF. | Detected | MCU1 can detect a fault by power monitoring. SafeSpace2.0 goes to the safe state. | 15 | 90% | 0 | 3.375 | 0.375
[5 empty] | Short circuit between any two connections | 25% | Dangerous | BRK_P24V is always monitored as OFF. | Detected | MCU1 can detect a fault by power monitoring. SafeSpace2.0 goes to the safe state. | 15 | 90% | 0 | 3.375 | 0.375
[5 empty] | Short circuit between all connections | 25% | Dangerous | BRK_P24V is always monitored as OFF. | Detected | MCU1 can detect a fault by power monitoring. SafeSpace2.0 goes to the safe state. | 15 | 90% | 0 | 3.375 | 0.375
[5 empty] | Change in characteristics | 25% | Dangerous | BRK_P24V is always monitored as OFF. | Detected | MCU1 can detect a fault by power monitoring. SafeSpace2.0 goes to the safe state. | 15 | 90% | 0 | 3.375 | 0.375
|  | R891 | Resistor | RC1005F103CS | Open | 80% | Dangerous | BRK_P24V is always monitored as OFF. | Detected | MCU1 can detect a fault by power monitoring. SafeSpace2.0 goes to the safe state. | 0.2 | 99% | 0 | 0.1584 | 0.0016
[5 empty] | Short | 10% | Dangerous | BRK_P24V is always monitored as ON. | Detected | MCU1 can detect a fault by power monitoring. SafeSpace2.0 goes to the safe state. | 0.2 | 99% | 0 | 0.0198 | 0.0002
[5 empty] | Drift | 10% | Safe | No effect | Undetected | Normal operation | 0.2 | 0% | 0.02 | 0 | 0

## C203
C203 | Brake Feedback(Ch.2) | [9 empty] | ∑λD | ∑DC | ∑λS | ∑λDD | ∑λDU
[10 empty] | TOTAL | 37.78 | 93.64% | 37.02 | 35.3772 | 2.4028
[10 empty] | SFF | 96.79%
Block No. | Block name | Part # | Part | Model Name | Failure Mode | (%) | S/D | Failure Effect | D/U | Expected System Operation | λ | DC | λS | λDD | λDU | Remark
C203 | Brake Feedback(Ch.2) | R869 | Resistor | RC1005F103CS | Open | 80% | Dangerous | Brake feedback is always monitored as release-state. | Detected | MCU1 can detect a fault by self-diagnosis or cross checking. SafeSpace2.0 goes to the safe state. | 0.2 | 99% | 0 | 0.1584 | 0.0016
[5 empty] | Short | 10% | Dangerous | Brake feedback is always monitored as hold-state. | Detected | MCU1 can detect a fault by self-diagnosis or cross checking. SafeSpace2.0 goes to the safe state. | 0.2 | 99% | 0 | 0.0198 | 0.0002
[5 empty] | Drift | 10% | Safe | No effect | Undetected | Normal operation | 0.2 | 0% | 0.02 | 0 | 0
| Brake1 | PC23 | Photo-Coupler | PS2805C-4(rank M) | Open circuit of any connection | 25% | Dangerous | Brake feedback is always monitored as hold-state. | Detected | MCU1 can detect a fault by self-diagnosis or cross checking. SafeSpace2.0 goes to the safe state. | 15 | 90% | 0 | 3.375 | 0.375 | https://www.renesas.com/kr/en/document/prr/ps2805c-4-reliability-report
[5 empty] | Short circuit between any two connections | 25% | Dangerous | Brake feedback is not monitored. | Detected | MCU1 can detect a fault by self-diagnosis or cross checking. SafeSpace2.0 goes to the safe state. | 15 | 90% | 0 | 3.375 | 0.375
[5 empty] | Short circuit between all connections | 25% | Dangerous | Brake feedback is not monitored. | Detected | MCU1 can detect a fault by self-diagnosis or cross checking. SafeSpace2.0 goes to the safe state. | 15 | 90% | 0 | 3.375 | 0.375
[5 empty] | Change in characteristics | 25% | Safe | No effect | Undetected | Normal operation | 15 | 0% | 3.75 | 0 | 0
|  | R880 | Resistor | RC1608F103CS | Open | 80% | Safe | No effect | Undetected | Normal operation | 0.2 | 0% | 0.16 | 0 | 0
[5 empty] | Short | 10% | Dangerous | Brake feedback is always monitored as hold-state. | Detected | MCU1 can detect a fault by self-diagnosis or cross checking. SafeSpace2.0 goes to the safe state. | 0.2 | 99% | 0 | 0.0198 | 0.0002
[5 empty] | Drift | 10% | Safe | No effect | Undetected | Normal operation | 0.2 | 0% | 0.02 | 0 | 0
|  | C685 | Capacitor | CL05B104KB5NNN | Open | 40% | Safe | No effect | Undetected | Normal operation | 2 | 0% | 0.8 | 0 | 0
[5 empty] | Short | 40% | Dangerous | Brake feedback is always monitored as hold-state. | Detected | MCU1 can detect a fault by self-diagnosis or cross checking. SafeSpace2.0 goes to the safe state. | 2 | 99% | 0 | 0.792 | 0.008
[5 empty] | Drift | 20% | Safe | No effect | Undetected | Normal operation | 2 | 0% | 0.4 | 0 | 0
|  | R843 | Resistor | RC1608F202CS | Open | 80% | Dangerous | Brake feedback is always monitored as hold-state. | Detected | MCU1 can detect a fault by self-diagnosis or cross checking. SafeSpace2.0 goes to the safe state. | 0.2 | 99% | 0 | 0.1584 | 0.0016
[5 empty] | Short | 10% | Safe | No effect | Undetected | Normal operation | 0.2 | 0% | 0.02 | 0 | 0
[5 empty] | Drift | 10% | Safe | No effect | Undetected | Normal operation | 0.2 | 0% | 0.02 | 0 | 0
|  | ZD15 | Zenor Diode | UDZS15B | Open circuit of any connection | 25% | Dangerous | Brake feedback is always monitored as hold-state. | Detected | MCU1 can detect a fault by self-diagnosis or cross checking. SafeSpace2.0 goes to the safe state. | 1 | 99% | 0 | 0.2475 | 0.0025
[5 empty] | Short circuit between any two connections | 25% | Safe | No effect | Undetected | Normal operation | 1 | 0% | 0.25 | 0 | 0
[5 empty] | Short circuit between all connections | 25% | Safe | No effect | Undetected | Normal operation | 1 | 0% | 0.25 | 0 | 0
[5 empty] | Change in characteristics | 25% | Safe | No effect | Undetected | Normal operation | 1 | 0% | 0.25 | 0 | 0
|  | LED19 | LED | SML-P11DT( R) | Open circuit of any connection | 25% | Dangerous | Brake feedback is always monitored as hold-state. | Detected | MCU1 can detect a fault by self-diagnosis or cross checking. SafeSpace2.0 goes to the safe state. | 2 | 99% | 0 | 0.495 | 0.005
[5 empty] | Short circuit between any two connections | 25% | Safe | No effect | Undetected | Normal operation | 2 | 0% | 0.5 | 0 | 0
[5 empty] | Short circuit between all connections | 25% | Safe | No effect | Undetected | Normal operation | 2 | 0% | 0.5 | 0 | 0
[5 empty] | Change in characteristics | 25% | Safe | No effect | Undetected | Normal operation | 2 | 0% | 0.5 | 0 | 0
| Brake2 | R868 | Resistor | RC1005F103CS | Open | 80% | Dangerous | Brake feedback is always monitored as release-state. | Detected | MCU1 can detect a fault by self-diagnosis or cross checking. SafeSpace2.0 goes to the safe state. | 0.2 | 99% | 0 | 0.1584 | 0.0016
[5 empty] | Short | 10% | Dangerous | Brake feedback is always monitored as hold-state. | Detected | MCU1 can detect a fault by self-diagnosis or cross checking. SafeSpace2.0 goes to the safe state. | 0.2 | 99% | 0 | 0.0198 | 0.0002
[5 empty] | Drift | 10% | Safe | No effect | Undetected | Normal operation | 0.2 | 0% | 0.02 | 0 | 0
|  | R876 | Resistor | RC1608F103CS | Open | 80% | Safe | No effect | Undetected | Normal operation | 0.2 | 0% | 0.16 | 0 | 0
[5 empty] | Short | 10% | Dangerous | Brake feedback is always monitored as hold-state. | Detected | MCU1 can detect a fault by self-diagnosis or cross checking. SafeSpace2.0 goes to the safe state. | 0.2 | 99% | 0 | 0.0198 | 0.0002
[5 empty] | Drift | 10% | Safe | No effect | Undetected | Normal operation | 0.2 | 0% | 0.02 | 0 | 0
|  | C683 | Capacitor | CL05B104KB5NNN | Open | 40% | Safe | No effect | Undetected | Normal operation | 2 | 0% | 0.8 | 0 | 0
[5 empty] | Short | 40% | Dangerous | Brake feedback is always monitored as hold-state. | Detected | MCU1 can detect a fault by self-diagnosis or cross checking. SafeSpace2.0 goes to the safe state. | 2 | 99% | 0 | 0.792 | 0.008
[5 empty] | Drift | 20% | Safe | No effect | Undetected | Normal operation | 2 | 0% | 0.4 | 0 | 0
|  | R859 | Resistor | RC1608F202CS | Open | 80% | Dangerous | Brake feedback is always monitored as hold-state. | Detected | MCU1 can detect a fault by self-diagnosis or cross checking. SafeSpace2.0 goes to the safe state. | 0.2 | 99% | 0 | 0.1584 | 0.0016
[5 empty] | Short | 10% | Safe | No effect | Undetected | Normal operation | 0.2 | 0% | 0.02 | 0 | 0
[5 empty] | Drift | 10% | Safe | No effect | Undetected | Normal operation | 0.2 | 0% | 0.02 | 0 | 0
|  | ZD21 | Zenor Diode | UDZS15B | Open circuit of any connection | 25% | Dangerous | Brake feedback is always monitored as hold-state. | Detected | MCU1 can detect a fault by self-diagnosis or cross checking. SafeSpace2.0 goes to the safe state. | 1 | 99% | 0 | 0.2475 | 0.0025
[5 empty] | Short circuit between any two connections | 25% | Safe | No effect | Undetected | Normal operation | 1 | 0% | 0.25 | 0 | 0
[5 empty] | Short circuit between all connections | 25% | Safe | No effect | Undetected | Normal operation | 1 | 0% | 0.25 | 0 | 0
[5 empty] | Change in characteristics | 25% | Safe | No effect | Undetected | Normal operation | 1 | 0% | 0.25 | 0 | 0
|  | LED21 | LED | SML-P11DT( R) | Open circuit of any connection | 25% | Dangerous | Brake feedback is always monitored as hold-state. | Detected | MCU1 can detect a fault by self-diagnosis or cross checking. SafeSpace2.0 goes to the safe state. | 2 | 99% | 0 | 0.495 | 0.005
[5 empty] | Short circuit between any two connections | 25% | Safe | No effect | Undetected | Normal operation | 2 | 0% | 0.5 | 0 | 0
[5 empty] | Short circuit between all connections | 25% | Safe | No effect | Undetected | Normal operation | 2 | 0% | 0.5 | 0 | 0
[5 empty] | Change in characteristics | 25% | Safe | No effect | Undetected | Normal operation | 2 | 0% | 0.5 | 0 | 0
| Brake3 | R867 | Resistor | RC1005F103CS | Open | 80% | Dangerous | Brake feedback is always monitored as release-state. | Detected | MCU1 can detect a fault by self-diagnosis or cross checking. SafeSpace2.0 goes to the safe state. | 0.2 | 99% | 0 | 0.1584 | 0.0016
[5 empty] | Short | 10% | Dangerous | Brake feedback is always monitored as hold-state. | Detected | MCU1 can detect a fault by self-diagnosis or cross checking. SafeSpace2.0 goes to the safe state. | 0.2 | 99% | 0 | 0.0198 | 0.0002
[5 empty] | Drift | 10% | Safe | No effect | Undetected | Normal operation | 0.2 | 0% | 0.02 | 0 | 0
|  | R870 | Resistor | RC1608F103CS | Open | 80% | Safe | No effect | Undetected | Normal operation | 0.2 | 0% | 0.16 | 0 | 0
[5 empty] | Short | 10% | Dangerous | Brake feedback is always monitored as hold-state. | Detected | MCU1 can detect a fault by self-diagnosis or cross checking. SafeSpace2.0 goes to the safe state. | 0.2 | 99% | 0 | 0.0198 | 0.0002
[5 empty] | Drift | 10% | Safe | No effect | Undetected | Normal operation | 0.2 | 0% | 0.02 | 0 | 0
|  | C681 | Capacitor | CL05B104KB5NNN | Open | 40% | Safe | No effect | Undetected | Normal operation | 2 | 0% | 0.8 | 0 | 0
[5 empty] | Short | 40% | Dangerous | Brake feedback is always monitored as hold-state. | Detected | MCU1 can detect a fault by self-diagnosis or cross checking. SafeSpace2.0 goes to the safe state. | 2 | 99% | 0 | 0.792 | 0.008
[5 empty] | Drift | 20% | Safe | No effect | Undetected | Normal operation | 2 | 0% | 0.4 | 0 | 0
|  | R879 | Resistor | RC1608F202CS | Open | 80% | Dangerous | Brake feedback is always monitored as hold-state. | Detected | MCU1 can detect a fault by self-diagnosis or cross checking. SafeSpace2.0 goes to the safe state. | 0.2 | 99% | 0 | 0.1584 | 0.0016
[5 empty] | Short | 10% | Safe | No effect | Undetected | Normal operation | 0.2 | 0% | 0.02 | 0 | 0
[5 empty] | Drift | 10% | Safe | No effect | Undetected | Normal operation | 0.2 | 0% | 0.02 | 0 | 0
|  | ZD27 | Zenor Diode | UDZS15B | Open circuit of any connection | 25% | Dangerous | Brake feedback is always monitored as hold-state. | Detected | MCU1 can detect a fault by self-diagnosis or cross checking. SafeSpace2.0 goes to the safe state. | 1 | 99% | 0 | 0.2475 | 0.0025
[5 empty] | Short circuit between any two connections | 25% | Safe | No effect | Undetected | Normal operation | 1 | 0% | 0.25 | 0 | 0
[5 empty] | Short circuit between all connections | 25% | Safe | No effect | Undetected | Normal operation | 1 | 0% | 0.25 | 0 | 0
[5 empty] | Change in characteristics | 25% | Safe | No effect | Undetected | Normal operation | 1 | 0% | 0.25 | 0 | 0
|  | LED23 | LED | SML-P11DT( R) | Open circuit of any connection | 25% | Dangerous | Brake feedback is always monitored as hold-state. | Detected | MCU1 can detect a fault by self-diagnosis or cross checking. SafeSpace2.0 goes to the safe state. | 2 | 99% | 0 | 0.495 | 0.005
[5 empty] | Short circuit between any two connections | 25% | Safe | No effect | Undetected | Normal operation | 2 | 0% | 0.5 | 0 | 0
[5 empty] | Short circuit between all connections | 25% | Safe | No effect | Undetected | Normal operation | 2 | 0% | 0.5 | 0 | 0
[5 empty] | Change in characteristics | 25% | Safe | No effect | Undetected | Normal operation | 2 | 0% | 0.5 | 0 | 0
| Brake4 | R866 | Resistor | RC1005F103CS | Open | 80% | Dangerous | Brake feedback is always monitored as release-state. | Detected | MCU1 can detect a fault by self-diagnosis or cross checking. SafeSpace2.0 goes to the safe state. | 0.2 | 99% | 0 | 0.1584 | 0.0016
[5 empty] | Short | 10% | Dangerous | Brake feedback is always monitored as hold-state. | Detected | MCU1 can detect a fault by self-diagnosis or cross checking. SafeSpace2.0 goes to the safe state. | 0.2 | 99% | 0 | 0.0198 | 0.0002
[5 empty] | Drift | 10% | Safe | No effect | Undetected | Normal operation | 0.2 | 0% | 0.02 | 0 | 0
|  | R862 | Resistor | RC1608F103CS | Open | 80% | Safe | No effect | Undetected | Normal operation | 0.2 | 0% | 0.16 | 0 | 0
[5 empty] | Short | 10% | Dangerous | Brake feedback is always monitored as hold-state. | Detected | MCU1 can detect a fault by self-diagnosis or cross checking. SafeSpace2.0 goes to the safe state. | 0.2 | 99% | 0 | 0.0198 | 0.0002
[5 empty] | Drift | 10% | Safe | No effect | Undetected | Normal operation | 0.2 | 0% | 0.02 | 0 | 0
|  | C679 | Capacitor | CL05B104KB5NNN | Open | 40% | Safe | No effect | Undetected | Normal operation | 2 | 0% | 0.8 | 0 | 0
[5 empty] | Short | 40% | Dangerous | Brake feedback is always monitored as hold-state. | Detected | MCU1 can detect a fault by self-diagnosis or cross checking. SafeSpace2.0 goes to the safe state. | 2 | 99% | 0 | 0.792 | 0.008
[5 empty] | Drift | 20% | Safe | No effect | Undetected | Normal operation | 2 | 0% | 0.4 | 0 | 0
|  | R887 | Resistor | RC1608F202CS | Open | 80% | Dangerous | Brake feedback is always monitored as hold-state. | Detected | MCU1 can detect a fault by self-diagnosis or cross checking. SafeSpace2.0 goes to the safe state. | 0.2 | 99% | 0 | 0.1584 | 0.0016
[5 empty] | Short | 10% | Safe | No effect | Undetected | Normal operation | 0.2 | 0% | 0.02 | 0 | 0
[5 empty] | Drift | 10% | Safe | No effect | Undetected | Normal operation | 0.2 | 0% | 0.02 | 0 | 0
|  | ZD33 | Zenor Diode | UDZS15B | Open circuit of any connection | 25% | Dangerous | Brake feedback is always monitored as hold-state. | Detected | MCU1 can detect a fault by self-diagnosis or cross checking. SafeSpace2.0 goes to the safe state. | 1 | 99% | 0 | 0.2475 | 0.0025
[5 empty] | Short circuit between any two connections | 25% | Safe | No effect | Undetected | Normal operation | 1 | 0% | 0.25 | 0 | 0
[5 empty] | Short circuit between all connections | 25% | Safe | No effect | Undetected | Normal operation | 1 | 0% | 0.25 | 0 | 0
[5 empty] | Change in characteristics | 25% | Safe | No effect | Undetected | Normal operation | 1 | 0% | 0.25 | 0 | 0
|  | LED25 | LED | SML-P11DT( R) | Open circuit of any connection | 25% | Dangerous | Brake feedback is always monitored as hold-state. | Detected | MCU1 can detect a fault by self-diagnosis or cross checking. SafeSpace2.0 goes to the safe state. | 2 | 99% | 0 | 0.495 | 0.005
[5 empty] | Short circuit between any two connections | 25% | Safe | No effect | Undetected | Normal operation | 2 | 0% | 0.5 | 0 | 0
[5 empty] | Short circuit between all connections | 25% | Safe | No effect | Undetected | Normal operation | 2 | 0% | 0.5 | 0 | 0
[5 empty] | Change in characteristics | 25% | Safe | No effect | Undetected | Normal operation | 2 | 0% | 0.5 | 0 | 0
| Brake5 | R874 | Resistor | RC1005F103CS | Open | 80% | Dangerous | Brake feedback is always monitored as release-state. | Detected | MCU1 can detect a fault by self-diagnosis or cross checking. SafeSpace2.0 goes to the safe state. | 0.2 | 99% | 0 | 0.1584 | 0.0016
[5 empty] | Short | 10% | Dangerous | Brake feedback is always monitored as hold-state. | Detected | MCU1 can detect a fault by self-diagnosis or cross checking. SafeSpace2.0 goes to the safe state. | 0.2 | 99% | 0 | 0.0198 | 0.0002
[5 empty] | Drift | 10% | Safe | No effect | Undetected | Normal operation | 0.2 | 0% | 0.02 | 0 | 0
|  | PC24 | Photo-Coupler | PS2805C-4(rank M) | Open circuit of any connection | 25% | Dangerous | Brake feedback is always monitored as hold-state. | Detected | MCU1 can detect a fault by self-diagnosis or cross checking. SafeSpace2.0 goes to the safe state. | 15 | 90% | 0 | 3.375 | 0.375 | https://www.renesas.com/kr/en/document/prr/ps2805c-4-reliability-report
[5 empty] | Short circuit between any two connections | 25% | Dangerous | Brake feedback is not monitored. | Detected | MCU1 can detect a fault by self-diagnosis or cross checking. SafeSpace2.0 goes to the safe state. | 15 | 90% | 0 | 3.375 | 0.375
[5 empty] | Short circuit between all connections | 25% | Dangerous | Brake feedback is not monitored. | Detected | MCU1 can detect a fault by self-diagnosis or cross checking. SafeSpace2.0 goes to the safe state. | 15 | 90% | 0 | 3.375 | 0.375
[5 empty] | Change in characteristics | 25% | Safe | No effect | Undetected | Normal operation | 15 | 0% | 3.75 | 0 | 0
|  | R883 | Resistor | RC1608F103CS | Open | 80% | Safe | No effect | Undetected | Normal operation | 0.2 | 0% | 0.16 | 0 | 0
[5 empty] | Short | 10% | Dangerous | Brake feedback is always monitored as hold-state. | Detected | MCU1 can detect a fault by self-diagnosis or cross checking. SafeSpace2.0 goes to the safe state. | 0.2 | 99% | 0 | 0.0198 | 0.0002
[5 empty] | Drift | 10% | Safe | No effect | Undetected | Normal operation | 0.2 | 0% | 0.02 | 0 | 0
|  | C686 | Capacitor | CL05B104KB5NNN | Open | 40% | Safe | No effect | Undetected | Normal operation | 2 | 0% | 0.8 | 0 | 0
[5 empty] | Short | 40% | Dangerous | Brake feedback is always monitored as hold-state. | Detected | MCU1 can detect a fault by self-diagnosis or cross checking. SafeSpace2.0 goes to the safe state. | 2 | 99% | 0 | 0.792 | 0.008
[5 empty] | Drift | 20% | Safe | No effect | Undetected | Normal operation | 2 | 0% | 0.4 | 0 | 0
|  | R845 | Resistor | RC1608F202CS | Open | 80% | Dangerous | Brake feedback is always monitored as hold-state. | Detected | MCU1 can detect a fault by self-diagnosis or cross checking. SafeSpace2.0 goes to the safe state. | 0.2 | 99% | 0 | 0.1584 | 0.0016
[5 empty] | Short | 10% | Safe | No effect | Undetected | Normal operation | 0.2 | 0% | 0.02 | 0 | 0
[5 empty] | Drift | 10% | Safe | No effect | Undetected | Normal operation | 0.2 | 0% | 0.02 | 0 | 0
|  | ZD16 | Zenor Diode | UDZS15B | Open circuit of any connection | 25% | Dangerous | Brake feedback is always monitored as hold-state. | Detected | MCU1 can detect a fault by self-diagnosis or cross checking. SafeSpace2.0 goes to the safe state. | 1 | 99% | 0 | 0.2475 | 0.0025
[5 empty] | Short circuit between any two connections | 25% | Safe | No effect | Undetected | Normal operation | 1 | 0% | 0.25 | 0 | 0
[5 empty] | Short circuit between all connections | 25% | Safe | No effect | Undetected | Normal operation | 1 | 0% | 0.25 | 0 | 0
[5 empty] | Change in characteristics | 25% | Safe | No effect | Undetected | Normal operation | 1 | 0% | 0.25 | 0 | 0
|  | LED20 | LED | SML-P11DT( R) | Open circuit of any connection | 25% | Dangerous | Brake feedback is always monitored as hold-state. | Detected | MCU1 can detect a fault by self-diagnosis or cross checking. SafeSpace2.0 goes to the safe state. | 2 | 99% | 0 | 0.495 | 0.005
[5 empty] | Short circuit between any two connections | 25% | Safe | No effect | Undetected | Normal operation | 2 | 0% | 0.5 | 0 | 0
[5 empty] | Short circuit between all connections | 25% | Safe | No effect | Undetected | Normal operation | 2 | 0% | 0.5 | 0 | 0
[5 empty] | Change in characteristics | 25% | Safe | No effect | Undetected | Normal operation | 2 | 0% | 0.5 | 0 | 0
| Brake6 | R873 | Resistor | RC1005F103CS | Open | 80% | Dangerous | Brake feedback is always monitored as release-state. | Detected | MCU1 can detect a fault by self-diagnosis or cross checking. SafeSpace2.0 goes to the safe state. | 0.2 | 99% | 0 | 0.1584 | 0.0016
[5 empty] | Short | 10% | Dangerous | Brake feedback is always monitored as hold-state. | Detected | MCU1 can detect a fault by self-diagnosis or cross checking. SafeSpace2.0 goes to the safe state. | 0.2 | 99% | 0 | 0.0198 | 0.0002
[5 empty] | Drift | 10% | Safe | No effect | Undetected | Normal operation | 0.2 | 0% | 0.02 | 0 | 0
|  | R877 | Resistor | RC1608F103CS | Open | 80% | Safe | No effect | Undetected | Normal operation | 0.2 | 0% | 0.16 | 0 | 0
[5 empty] | Short | 10% | Dangerous | Brake feedback is always monitored as hold-state. | Detected | MCU1 can detect a fault by self-diagnosis or cross checking. SafeSpace2.0 goes to the safe state. | 0.2 | 99% | 0 | 0.0198 | 0.0002
[5 empty] | Drift | 10% | Safe | No effect | Undetected | Normal operation | 0.2 | 0% | 0.02 | 0 | 0
|  | C684 | Capacitor | CL05B104KB5NNN | Open | 40% | Safe | No effect | Undetected | Normal operation | 2 | 0% | 0.8 | 0 | 0
[5 empty] | Short | 40% | Dangerous | Brake feedback is always monitored as hold-state. | Detected | MCU1 can detect a fault by self-diagnosis or cross checking. SafeSpace2.0 goes to the safe state. | 2 | 99% | 0 | 0.792 | 0.008
[5 empty] | Drift | 20% | Safe | No effect | Undetected | Normal operation | 2 | 0% | 0.4 | 0 | 0
|  | R861 | Resistor | RC1608F202CS | Open | 80% | Dangerous | Brake feedback is always monitored as hold-state. | Detected | MCU1 can detect a fault by self-diagnosis or cross checking. SafeSpace2.0 goes to the safe state. | 0.2 | 99% | 0 | 0.1584 | 0.0016
[5 empty] | Short | 10% | Safe | No effect | Undetected | Normal operation | 0.2 | 0% | 0.02 | 0 | 0
[5 empty] | Drift | 10% | Safe | No effect | Undetected | Normal operation | 0.2 | 0% | 0.02 | 0 | 0
|  | ZD22 | Zenor Diode | UDZS15B | Open circuit of any connection | 25% | Dangerous | Brake feedback is always monitored as hold-state. | Detected | MCU1 can detect a fault by self-diagnosis or cross checking. SafeSpace2.0 goes to the safe state. | 1 | 99% | 0 | 0.2475 | 0.0025
[5 empty] | Short circuit between any two connections | 25% | Safe | No effect | Undetected | Normal operation | 1 | 0% | 0.25 | 0 | 0
[5 empty] | Short circuit between all connections | 25% | Safe | No effect | Undetected | Normal operation | 1 | 0% | 0.25 | 0 | 0
[5 empty] | Change in characteristics | 25% | Safe | No effect | Undetected | Normal operation | 1 | 0% | 0.25 | 0 | 0
|  | LED22 | LED | SML-P11DT( R) | Open circuit of any connection | 25% | Dangerous | Brake feedback is always monitored as hold-state. | Detected | MCU1 can detect a fault by self-diagnosis or cross checking. SafeSpace2.0 goes to the safe state. | 2 | 99% | 0 | 0.495 | 0.005
[5 empty] | Short circuit between any two connections | 25% | Safe | No effect | Undetected | Normal operation | 2 | 0% | 0.5 | 0 | 0
[5 empty] | Short circuit between all connections | 25% | Safe | No effect | Undetected | Normal operation | 2 | 0% | 0.5 | 0 | 0
[5 empty] | Change in characteristics | 25% | Safe | No effect | Undetected | Normal operation | 2 | 0% | 0.5 | 0 | 0
| Brake7 | R872 | Resistor | RC1005F103CS | Open | 80% | Dangerous | Brake feedback is always monitored as release-state. | Detected | MCU1 can detect a fault by self-diagnosis or cross checking. SafeSpace2.0 goes to the safe state. | 0.2 | 99% | 0 | 0.1584 | 0.0016
[5 empty] | Short | 10% | Dangerous | Brake feedback is always monitored as hold-state. | Detected | MCU1 can detect a fault by self-diagnosis or cross checking. SafeSpace2.0 goes to the safe state. | 0.2 | 99% | 0 | 0.0198 | 0.0002
[5 empty] | Drift | 10% | Safe | No effect | Undetected | Normal operation | 0.2 | 0% | 0.02 | 0 | 0
|  | R875 | Resistor | RC1608F103CS | Open | 80% | Safe | No effect | Undetected | Normal operation | 0.2 | 0% | 0.16 | 0 | 0
[5 empty] | Short | 10% | Dangerous | Brake feedback is always monitored as hold-state. | Detected | MCU1 can detect a fault by self-diagnosis or cross checking. SafeSpace2.0 goes to the safe state. | 0.2 | 99% | 0 | 0.0198 | 0.0002
[5 empty] | Drift | 10% | Safe | No effect | Undetected | Normal operation | 0.2 | 0% | 0.02 | 0 | 0
|  | C682 | Capacitor | CL05B104KB5NNN | Open | 40% | Safe | No effect | Undetected | Normal operation | 2 | 0% | 0.8 | 0 | 0
[5 empty] | Short | 40% | Dangerous | Brake feedback is always monitored as hold-state. | Detected | MCU1 can detect a fault by self-diagnosis or cross checking. SafeSpace2.0 goes to the safe state. | 2 | 99% | 0 | 0.792 | 0.008
[5 empty] | Drift | 20% | Safe | No effect | Undetected | Normal operation | 2 | 0% | 0.4 | 0 | 0
|  | R882 | Resistor | RC1608F202CS | Open | 80% | Dangerous | Brake feedback is always monitored as hold-state. | Detected | MCU1 can detect a fault by self-diagnosis or cross checking. SafeSpace2.0 goes to the safe state. | 0.2 | 99% | 0 | 0.1584 | 0.0016
[5 empty] | Short | 10% | Safe | No effect | Undetected | Normal operation | 0.2 | 0% | 0.02 | 0 | 0
[5 empty] | Drift | 10% | Safe | No effect | Undetected | Normal operation | 0.2 | 0% | 0.02 | 0 | 0
|  | ZD28 | Zenor Diode | UDZS15B | Open circuit of any connection | 25% | Dangerous | Brake feedback is always monitored as hold-state. | Detected | MCU1 can detect a fault by self-diagnosis or cross checking. SafeSpace2.0 goes to the safe state. | 1 | 99% | 0 | 0.2475 | 0.0025
[5 empty] | Short circuit between any two connections | 25% | Safe | No effect | Undetected | Normal operation | 1 | 0% | 0.25 | 0 | 0
[5 empty] | Short circuit between all connections | 25% | Safe | No effect | Undetected | Normal operation | 1 | 0% | 0.25 | 0 | 0
[5 empty] | Change in characteristics | 25% | Safe | No effect | Undetected | Normal operation | 1 | 0% | 0.25 | 0 | 0
|  | LED24 | LED | SML-P11DT( R) | Open circuit of any connection | 25% | Dangerous | Brake feedback is always monitored as hold-state. | Detected | MCU1 can detect a fault by self-diagnosis or cross checking. SafeSpace2.0 goes to the safe state. | 2 | 99% | 0 | 0.495 | 0.005
[5 empty] | Short circuit between any two connections | 25% | Safe | No effect | Undetected | Normal operation | 2 | 0% | 0.5 | 0 | 0
[5 empty] | Short circuit between all connections | 25% | Safe | No effect | Undetected | Normal operation | 2 | 0% | 0.5 | 0 | 0
[5 empty] | Change in characteristics | 25% | Safe | No effect | Undetected | Normal operation | 2 | 0% | 0.5 | 0 | 0
| Brake8 | R871 | Resistor | RC1005F103CS | Open | 80% | Dangerous | Brake feedback is always monitored as release-state. | Detected | MCU1 can detect a fault by self-diagnosis or cross checking. SafeSpace2.0 goes to the safe state. | 0.2 | 99% | 0 | 0.1584 | 0.0016
[5 empty] | Short | 10% | Dangerous | Brake feedback is always monitored as hold-state. | Detected | MCU1 can detect a fault by self-diagnosis or cross checking. SafeSpace2.0 goes to the safe state. | 0.2 | 99% | 0 | 0.0198 | 0.0002
[5 empty] | Drift | 10% | Safe | No effect | Undetected | Normal operation | 0.2 | 0% | 0.02 | 0 | 0
|  | R863 | Resistor | RC1608F103CS | Open | 80% | Safe | No effect | Undetected | Normal operation | 0.2 | 0% | 0.16 | 0 | 0
[5 empty] | Short | 10% | Dangerous | Brake feedback is always monitored as hold-state. | Detected | MCU1 can detect a fault by self-diagnosis or cross checking. SafeSpace2.0 goes to the safe state. | 0.2 | 99% | 0 | 0.0198 | 0.0002
[5 empty] | Drift | 10% | Safe | No effect | Undetected | Normal operation | 0.2 | 0% | 0.02 | 0 | 0
|  | C680 | Capacitor | CL05B104KB5NNN | Open | 40% | Safe | No effect | Undetected | Normal operation | 2 | 0% | 0.8 | 0 | 0
[5 empty] | Short | 40% | Dangerous | Brake feedback is always monitored as hold-state. | Detected | MCU1 can detect a fault by self-diagnosis or cross checking. SafeSpace2.0 goes to the safe state. | 2 | 99% | 0 | 0.792 | 0.008
[5 empty] | Drift | 20% | Safe | No effect | Undetected | Normal operation | 2 | 0% | 0.4 | 0 | 0
|  | R889 | Resistor | RC1608F202CS | Open | 80% | Dangerous | Brake feedback is always monitored as hold-state. | Detected | MCU1 can detect a fault by self-diagnosis or cross checking. SafeSpace2.0 goes to the safe state. | 0.2 | 99% | 0 | 0.1584 | 0.0016
[5 empty] | Short | 10% | Safe | No effect | Undetected | Normal operation | 0.2 | 0% | 0.02 | 0 | 0
[5 empty] | Drift | 10% | Safe | No effect | Undetected | Normal operation | 0.2 | 0% | 0.02 | 0 | 0
|  | ZD34 | Zenor Diode | UDZS15B | Open circuit of any connection | 25% | Dangerous | Brake feedback is always monitored as hold-state. | Detected | MCU1 can detect a fault by self-diagnosis or cross checking. SafeSpace2.0 goes to the safe state. | 1 | 99% | 0 | 0.2475 | 0.0025
[5 empty] | Short circuit between any two connections | 25% | Safe | No effect | Undetected | Normal operation | 1 | 0% | 0.25 | 0 | 0
[5 empty] | Short circuit between all connections | 25% | Safe | No effect | Undetected | Normal operation | 1 | 0% | 0.25 | 0 | 0
[5 empty] | Change in characteristics | 25% | Safe | No effect | Undetected | Normal operation | 1 | 0% | 0.25 | 0 | 0
|  | LED26 | LED | SML-P11DT( R) | Open circuit of any connection | 25% | Dangerous | Brake feedback is always monitored as hold-state. | Detected | MCU1 can detect a fault by self-diagnosis or cross checking. SafeSpace2.0 goes to the safe state. | 2 | 99% | 0 | 0.495 | 0.005
[5 empty] | Short circuit between any two connections | 25% | Safe | No effect | Undetected | Normal operation | 2 | 0% | 0.5 | 0 | 0
[5 empty] | Short circuit between all connections | 25% | Safe | No effect | Undetected | Normal operation | 2 | 0% | 0.5 | 0 | 0
[5 empty] | Change in characteristics | 25% | Safe | No effect | Undetected | Normal operation | 2 | 0% | 0.5 | 0 | 0

## C104_0
C104_0 | OP-AMPs Iu, Iv(Ch.1) | [9 empty] | ∑λD | ∑DC | ∑λS | ∑λDD | ∑λDU
[10 empty] | TOTAL | 53.48 | 99% | 56.12 | 52.9452 | 0.5348
[10 empty] | SFF | 99.51%
Block No. | Block name | Part # | Part | Model Name | Failure Mode | (%) | S/D | Failure Effect | D/U | Expected System Operation | λ | DC | λS | λDD | λDU | Remark
C104_0 | OP-AMPs Iu, Iv(Ch.1) | OP1 | OP-AMP | TLV9154IDYYR | Open circuit of any connection | 20% | Dangerous | The analog signal is not received properly by MCU1 | Detected | MCU2 detect this fault by cross-check | 2.1 | 99% | 0 | 0.4158 | 0.0042 | https://www.ti.com/quality/docs/estimator.tsp?partType=tiPartNumber&partNumber=TPS3820-33QPDBVRQ1#resultstable
[5 empty] | Short circuit between any two connections | 20% | Dangerous | The analog signal is not received properly by MCU1 | Detected | MCU2 detect this fault by cross-check | 2.1 | 99% | 0 | 0.4158 | 0.0042
[5 empty] | “Stuck at” faults | 20% | Dangerous | The analog signal is not received properly by MCU1 | Detected | MCU2 detect this fault by cross-check | 2.1 | 99% | 0 | 0.4158 | 0.0042
[5 empty] | Parasitic oscillation of outputs | 20% | Dangerous | The analog signal is not received properly by MCU1 | Detected | MCU2 detect this fault by cross-check | 2.1 | 99% | 0 | 0.4158 | 0.0042
[5 empty] | Changing values (e.g. input/output voltage of analogue device) | 20% | Dangerous | The analog signal is not received properly by MCU1 | Detected | MCU2 detect this fault by cross-check | 2.1 | 99% | 0 | 0.4158 | 0.0042
|  | C456 | Capacitor | CL05B104KB5NNN | Open | 40% | Safe | No effect | Undetected | Normal operation | 2 | 0% | 0.8 | 0 | 0
[5 empty] | Short | 40% | Dangerous | There is a short circuit between the power and ground(: A_AG) | Detected | MCU2 detect this fault by cross-check | 2 | 99% | 0 | 0.792 | 0.008
[5 empty] | Drift | 20% | Safe | No effect | Undetected | Normal operation | 2 | 0% | 0.4 | 0 | 0
| IUN1(Ch.1) | C461 | Capacitor | CL05C101JB5NNN | Open | 40% | Safe | No effect | Undetected | Normal operation | 2 | 0% | 0.8 | 0 | 0
[5 empty] | Short | 40% | Dangerous | There is a short circuit between the analog signal and ground(: A_AG) | Detected | MCU2 detect this fault by cross-check | 2 | 99% | 0 | 0.792 | 0.008
[5 empty] | Drift | 20% | Safe | No effect | Undetected | Normal operation | 2 | 0% | 0.4 | 0 | 0
|  | R521 | Resistor | RC1005F203CS | Open | 80% | Dangerous | The analog signal is not received by MCU1 | Detected | MCU2 detect this fault by cross-check | 0.2 | 99% | 0 | 0.1584 | 0.0016
[5 empty] | Short | 10% | Dangerous | The analog signal is not received properly | Detected | MCU2 detect this fault by cross-check | 0.2 | 99% | 0 | 0.0198 | 0.0002
[5 empty] | Drift | 10% | Dangerous | The analog signal is not received properly | Detected | MCU2 detect this fault by cross-check | 0.2 | 99% | 0 | 0.0198 | 0.0002
|  | R526 | Resistor | RC1005F203CS | Open | 80% | Dangerous | The analog signal is not received by MCU1 | Detected | MCU2 detect this fault by cross-check | 0.2 | 99% | 0 | 0.1584 | 0.0016
[5 empty] | Short | 10% | Dangerous | The analog signal is not received properly | Detected | MCU2 detect this fault by cross-check | 0.2 | 99% | 0 | 0.0198 | 0.0002
[5 empty] | Drift | 10% | Dangerous | The analog signal is not received properly | Detected | MCU2 detect this fault by cross-check | 0.2 | 99% | 0 | 0.0198 | 0.0002
|  | C464 | Capacitor | CL05C101JB5NNN | Open | 40% | Safe | No effect | Undetected | Normal operation | 2 | 0% | 0.8 | 0 | 0
[5 empty] | Short | 40% | Dangerous | There is a short circuit between the analog signal and ground(: A_AG) | Detected | MCU2 detect this fault by cross-check | 2 | 99% | 0 | 0.792 | 0.008
[5 empty] | Drift | 20% | Safe | No effect | Undetected | Normal operation | 2 | 0% | 0.4 | 0 | 0
|  | R522 | Resistor | RC1005F184CS | Open | 80% | Dangerous | The analog signal is not received by MCU1 | Detected | MCU2 detect this fault by cross-check | 0.2 | 99% | 0 | 0.1584 | 0.0016
[5 empty] | Short | 10% | Dangerous | The analog signal is not received properly | Detected | MCU2 detect this fault by cross-check | 0.2 | 99% | 0 | 0.0198 | 0.0002
[5 empty] | Drift | 10% | Dangerous | The analog signal is not received properly | Detected | MCU2 detect this fault by cross-check | 0.2 | 99% | 0 | 0.0198 | 0.0002
|  | R527 | Resistor | RC1005F184CS | Open | 80% | Dangerous | The analog signal is not received by MCU1 | Detected | MCU2 detect this fault by cross-check | 0.2 | 99% | 0 | 0.1584 | 0.0016
[5 empty] | Short | 10% | Dangerous | The analog signal is not received properly | Detected | MCU2 detect this fault by cross-check | 0.2 | 99% | 0 | 0.0198 | 0.0002
[5 empty] | Drift | 10% | Dangerous | The analog signal is not received properly | Detected | MCU2 detect this fault by cross-check | 0.2 | 99% | 0 | 0.0198 | 0.0002
|  | C455 | Capacitor | CL05B102JB5NNN | Open | 40% | Safe | No effect | Undetected | Normal operation | 2 | 0% | 0.8 | 0 | 0
[5 empty] | Short | 40% | Dangerous | The analog signal is not received properly | Detected | MCU2 detect this fault by cross-check | 2 | 99% | 0 | 0.792 | 0.008
[5 empty] | Drift | 20% | Safe | No effect | Undetected | Normal operation | 2 | 0% | 0.4 | 0 | 0
|  | R519 | Resistor | RC1005F303CS | Open | 80% | Dangerous | The analog signal is not received properly | Detected | MCU2 detect this fault by cross-check | 0.2 | 99% | 0 | 0.1584 | 0.0016
[5 empty] | Short | 10% | Dangerous | The analog signal is not received properly | Detected | MCU2 detect this fault by cross-check | 0.2 | 99% | 0 | 0.0198 | 0.0002
[5 empty] | Drift | 10% | Dangerous | The analog signal is not received properly | Detected | MCU2 detect this fault by cross-check | 0.2 | 99% | 0 | 0.0198 | 0.0002
|  | C470 | Capacitor | CL05B102JB5NNN | Open | 40% | Safe | No effect | Undetected | Normal operation | 2 | 0% | 0.8 | 0 | 0
[5 empty] | Short | 40% | Dangerous | The analog signal is not received properly | Detected | MCU2 detect this fault by cross-check | 2 | 99% | 0 | 0.792 | 0.008
[5 empty] | Drift | 20% | Safe | No effect | Undetected | Normal operation | 2 | 0% | 0.4 | 0 | 0
|  | R536 | Resistor | RC1005F303CS | Open | 80% | Dangerous | The analog signal is not received properly | Detected | MCU2 detect this fault by cross-check | 0.2 | 99% | 0 | 0.1584 | 0.0016
[5 empty] | Short | 10% | Dangerous | The analog signal is not received properly | Detected | MCU2 detect this fault by cross-check | 0.2 | 99% | 0 | 0.0198 | 0.0002
[5 empty] | Drift | 10% | Dangerous | The analog signal is not received properly | Detected | MCU2 detect this fault by cross-check | 0.2 | 99% | 0 | 0.0198 | 0.0002
|  | D28 | Schottky Diode | BAS70-04W | Open circuit of any connection | 25% | Safe | No effect | Undetected | Normal operation | 0.45 | 0% | 0.1125 | 0 | 0 | https://assets.nexperia.com/documents/quality-document/BAS70-04W_Nexperia_Product_Reliability.pdf
[5 empty] | Short circuit between any two connections | 25% | Dangerous | The analog signal is not received properly | Detected | MCU2 detect this fault by cross-check | 0.45 | 99% | 0 | 0.11138 | 0.001125
[5 empty] | Short circuit between all connections | 25% | Dangerous | The analog signal is not received properly | Detected | MCU2 detect this fault by cross-check | 0.45 | 99% | 0 | 0.11138 | 0.001125
[5 empty] | Change in characteristics | 25% | Safe | No effect | Undetected | Normal operation | 0.45 | 0% | 0.1125 | 0 | 0
|  | R523 | Resistor | RC1005F301CS | Open | 80% | Dangerous | The analog signal is not received by MCU1 | Detected | MCU2 detect this fault by cross-check | 0.2 | 99% | 0 | 0.1584 | 0.0016
[5 empty] | Short | 10% | Safe | No effect | Undetected | Normal operation | 0.2 | 0% | 0.02 | 0 | 0
[5 empty] | Drift | 10% | Safe | No effect | Undetected | Normal operation | 0.2 | 0% | 0.02 | 0 | 0
|  | C465 | Capacitor | CL05B102JB5NNN | Open | 40% | Safe | No effect | Undetected | Normal operation | 2 | 0% | 0.8 | 0 | 0
[5 empty] | Short | 40% | Dangerous | There is a short circuit between the analog signal and ground(: A_AG) | Detected | MCU2 detect this fault by cross-check | 2 | 99% | 0 | 0.792 | 0.008
[5 empty] | Drift | 20% | Safe | No effect | Undetected | Normal operation | 2 | 0% | 0.4 | 0 | 0
| IVN1(Ch.1) | C476 | Capacitor | CL05C101JB5NNN | Open | 40% | Safe | No effect | Undetected | Normal operation | 2 | 0% | 0.8 | 0 | 0
[5 empty] | Short | 40% | Dangerous | There is a short circuit between the analog signal and ground(: A_AG) | Detected | MCU2 detect this fault by cross-check | 2 | 99% | 0 | 0.792 | 0.008
[5 empty] | Drift | 20% | Safe | No effect | Undetected | Normal operation | 2 | 0% | 0.4 | 0 | 0
|  | R542 | Resistor | RC1005F203CS | Open | 80% | Dangerous | The analog signal is not received by MCU1 | Detected | MCU2 detect this fault by cross-check | 0.2 | 99% | 0 | 0.1584 | 0.0016
[5 empty] | Short | 10% | Dangerous | The analog signal is not received properly | Detected | MCU2 detect this fault by cross-check | 0.2 | 99% | 0 | 0.0198 | 0.0002
[5 empty] | Drift | 10% | Dangerous | The analog signal is not received properly | Detected | MCU2 detect this fault by cross-check | 0.2 | 99% | 0 | 0.0198 | 0.0002
|  | R552 | Resistor | RC1005F203CS | Open | 80% | Dangerous | The analog signal is not received by MCU1 | Detected | MCU2 detect this fault by cross-check | 0.2 | 99% | 0 | 0.1584 | 0.0016
[5 empty] | Short | 10% | Dangerous | The analog signal is not received properly | Detected | MCU2 detect this fault by cross-check | 0.2 | 99% | 0 | 0.0198 | 0.0002
[5 empty] | Drift | 10% | Dangerous | The analog signal is not received properly | Detected | MCU2 detect this fault by cross-check | 0.2 | 99% | 0 | 0.0198 | 0.0002
|  | C479 | Capacitor | CL05C101JB5NNN | Open | 40% | Safe | No effect | Undetected | Normal operation | 2 | 0% | 0.8 | 0 | 0
[5 empty] | Short | 40% | Dangerous | There is a short circuit between the analog signal and ground(: A_AG) | Detected | MCU2 detect this fault by cross-check | 2 | 99% | 0 | 0.792 | 0.008
[5 empty] | Drift | 20% | Safe | No effect | Undetected | Normal operation | 2 | 0% | 0.4 | 0 | 0
|  | R543 | Resistor | RC1005F184CS | Open | 80% | Dangerous | The analog signal is not received by MCU1 | Detected | MCU2 detect this fault by cross-check | 0.2 | 99% | 0 | 0.1584 | 0.0016
[5 empty] | Short | 10% | Dangerous | The analog signal is not received properly | Detected | MCU2 detect this fault by cross-check | 0.2 | 99% | 0 | 0.0198 | 0.0002
[5 empty] | Drift | 10% | Dangerous | The analog signal is not received properly | Detected | MCU2 detect this fault by cross-check | 0.2 | 99% | 0 | 0.0198 | 0.0002
|  | R549 | Resistor | RC1005F184CS | Open | 80% | Dangerous | The analog signal is not received by MCU1 | Detected | MCU2 detect this fault by cross-check | 0.2 | 99% | 0 | 0.1584 | 0.0016
[5 empty] | Short | 10% | Dangerous | The analog signal is not received properly | Detected | MCU2 detect this fault by cross-check | 0.2 | 99% | 0 | 0.0198 | 0.0002
[5 empty] | Drift | 10% | Dangerous | The analog signal is not received properly | Detected | MCU2 detect this fault by cross-check | 0.2 | 99% | 0 | 0.0198 | 0.0002
|  | C473 | Capacitor | CL05B102JB5NNN | Open | 40% | Safe | No effect | Undetected | Normal operation | 2 | 0% | 0.8 | 0 | 0
[5 empty] | Short | 40% | Dangerous | The analog signal is not received properly | Detected | MCU2 detect this fault by cross-check | 2 | 99% | 0 | 0.792 | 0.008
[5 empty] | Drift | 20% | Safe | No effect | Undetected | Normal operation | 2 | 0% | 0.4 | 0 | 0
|  | R539 | Resistor | RC1005F303CS | Open | 80% | Dangerous | The analog signal is not received properly | Detected | MCU2 detect this fault by cross-check | 0.2 | 99% | 0 | 0.1584 | 0.0016
[5 empty] | Short | 10% | Dangerous | The analog signal is not received properly | Detected | MCU2 detect this fault by cross-check | 0.2 | 99% | 0 | 0.0198 | 0.0002
[5 empty] | Drift | 10% | Dangerous | The analog signal is not received properly | Detected | MCU2 detect this fault by cross-check | 0.2 | 99% | 0 | 0.0198 | 0.0002
|  | C480 | Capacitor | CL05B102JB5NNN | Open | 40% | Safe | No effect | Undetected | Normal operation | 2 | 0% | 0.8 | 0 | 0
[5 empty] | Short | 40% | Dangerous | The analog signal is not received properly | Detected | MCU2 detect this fault by cross-check | 2 | 99% | 0 | 0.792 | 0.008
[5 empty] | Drift | 20% | Safe | No effect | Undetected | Normal operation | 2 | 0% | 0.4 | 0 | 0
|  | R557 | Resistor | RC1005F303CS | Open | 80% | Dangerous | The analog signal is not received properly | Detected | MCU2 detect this fault by cross-check | 0.2 | 99% | 0 | 0.1584 | 0.0016
[5 empty] | Short | 10% | Dangerous | The analog signal is not received properly | Detected | MCU2 detect this fault by cross-check | 0.2 | 99% | 0 | 0.0198 | 0.0002
[5 empty] | Drift | 10% | Dangerous | The analog signal is not received properly | Detected | MCU2 detect this fault by cross-check | 0.2 | 99% | 0 | 0.0198 | 0.0002
|  | D31 | Schottky Diode | BAS70-04W | Open circuit of any connection | 25% | Safe | No effect | Undetected | Normal operation | 0.45 | 0% | 0.1125 | 0 | 0
[5 empty] | Short circuit between any two connections | 25% | Dangerous | The analog signal is not received properly | Detected | MCU2 detect this fault by cross-check | 0.45 | 99% | 0 | 0.11138 | 0.001125
[5 empty] | Short circuit between all connections | 25% | Dangerous | The analog signal is not received properly | Detected | MCU2 detect this fault by cross-check | 0.45 | 99% | 0 | 0.11138 | 0.001125
[5 empty] | Change in characteristics | 25% | Safe | No effect | Undetected | Normal operation | 0.45 | 0% | 0.1125 | 0 | 0
|  | R550 | Resistor | RC1005F301CS | Open | 80% | Dangerous | The analog signal is not received by MCU1 | Detected | MCU2 detect this fault by cross-check | 0.2 | 99% | 0 | 0.1584 | 0.0016
[5 empty] | Short | 10% | Safe | No effect | Undetected | Normal operation | 0.2 | 0% | 0.02 | 0 | 0
[5 empty] | Drift | 10% | Safe | No effect | Undetected | Normal operation | 0.2 | 0% | 0.02 | 0 | 0
|  | C481 | Capacitor | CL05B102JB5NNN | Open | 40% | Safe | No effect | Undetected | Normal operation | 2 | 0% | 0.8 | 0 | 0
[5 empty] | Short | 40% | Dangerous | There is a short circuit between the analog signal and ground(: A_AG) | Detected | MCU2 detect this fault by cross-check | 2 | 99% | 0 | 0.792 | 0.008
[5 empty] | Drift | 20% | Safe | No effect | Undetected | Normal operation | 2 | 0% | 0.4 | 0 | 0
| IUN2(Ch.1) | C491 | Capacitor | CL05C101JB5NNN | Open | 40% | Safe | No effect | Undetected | Normal operation | 2 | 0% | 0.8 | 0 | 0
[5 empty] | Short | 40% | Dangerous | There is a short circuit between the analog signal and ground(: A_AG) | Detected | MCU2 detect this fault by cross-check | 2 | 99% | 0 | 0.792 | 0.008
[5 empty] | Drift | 20% | Safe | No effect | Undetected | Normal operation | 2 | 0% | 0.4 | 0 | 0
|  | R563 | Resistor | RC1005F203CS | Open | 80% | Dangerous | The analog signal is not received by MCU1 | Detected | MCU2 detect this fault by cross-check | 0.2 | 99% | 0 | 0.1584 | 0.0016
[5 empty] | Short | 10% | Dangerous | The analog signal is not received properly | Detected | MCU2 detect this fault by cross-check | 0.2 | 99% | 0 | 0.0198 | 0.0002
[5 empty] | Drift | 10% | Dangerous | The analog signal is not received properly | Detected | MCU2 detect this fault by cross-check | 0.2 | 99% | 0 | 0.0198 | 0.0002
|  | R567 | Resistor | RC1005F203CS | Open | 80% | Dangerous | The analog signal is not received by MCU1 | Detected | MCU2 detect this fault by cross-check | 0.2 | 99% | 0 | 0.1584 | 0.0016
[5 empty] | Short | 10% | Dangerous | The analog signal is not received properly | Detected | MCU2 detect this fault by cross-check | 0.2 | 99% | 0 | 0.0198 | 0.0002
[5 empty] | Drift | 10% | Dangerous | The analog signal is not received properly | Detected | MCU2 detect this fault by cross-check | 0.2 | 99% | 0 | 0.0198 | 0.0002
|  | C494 | Capacitor | CL05C101JB5NNN | Open | 40% | Safe | No effect | Undetected | Normal operation | 2 | 0% | 0.8 | 0 | 0
[5 empty] | Short | 40% | Dangerous | There is a short circuit between the analog signal and ground(: A_AG) | Detected | MCU2 detect this fault by cross-check | 2 | 99% | 0 | 0.792 | 0.008
[5 empty] | Drift | 20% | Safe | No effect | Undetected | Normal operation | 2 | 0% | 0.4 | 0 | 0
|  | R564 | Resistor | RC1005F184CS | Open | 80% | Dangerous | The analog signal is not received by MCU1 | Detected | MCU2 detect this fault by cross-check | 0.2 | 99% | 0 | 0.1584 | 0.0016
[5 empty] | Short | 10% | Dangerous | The analog signal is not received properly | Detected | MCU2 detect this fault by cross-check | 0.2 | 99% | 0 | 0.0198 | 0.0002
[5 empty] | Drift | 10% | Dangerous | The analog signal is not received properly | Detected | MCU2 detect this fault by cross-check | 0.2 | 99% | 0 | 0.0198 | 0.0002
|  | R568 | Resistor | RC1005F184CS | Open | 80% | Dangerous | The analog signal is not received by MCU1 | Detected | MCU2 detect this fault by cross-check | 0.2 | 99% | 0 | 0.1584 | 0.0016
[5 empty] | Short | 10% | Dangerous | The analog signal is not received properly | Detected | MCU2 detect this fault by cross-check | 0.2 | 99% | 0 | 0.0198 | 0.0002
[5 empty] | Drift | 10% | Dangerous | The analog signal is not received properly | Detected | MCU2 detect this fault by cross-check | 0.2 | 99% | 0 | 0.0198 | 0.0002
|  | C488 | Capacitor | CL05B102JB5NNN | Open | 40% | Safe | No effect | Undetected | Normal operation | 2 | 0% | 0.8 | 0 | 0
[5 empty] | Short | 40% | Dangerous | The analog signal is not received properly | Detected | MCU2 detect this fault by cross-check | 2 | 99% | 0 | 0.792 | 0.008
[5 empty] | Drift | 20% | Safe | No effect | Undetected | Normal operation | 2 | 0% | 0.4 | 0 | 0
|  | R560 | Resistor | RC1005F303CS | Open | 80% | Dangerous | The analog signal is not received properly | Detected | MCU2 detect this fault by cross-check | 0.2 | 99% | 0 | 0.1584 | 0.0016
[5 empty] | Short | 10% | Dangerous | The analog signal is not received properly | Detected | MCU2 detect this fault by cross-check | 0.2 | 99% | 0 | 0.0198 | 0.0002
[5 empty] | Drift | 10% | Dangerous | The analog signal is not received properly | Detected | MCU2 detect this fault by cross-check | 0.2 | 99% | 0 | 0.0198 | 0.0002
|  | C495 | Capacitor | CL05B102JB5NNN | Open | 40% | Safe | No effect | Undetected | Normal operation | 2 | 0% | 0.8 | 0 | 0
[5 empty] | Short | 40% | Dangerous | The analog signal is not received properly | Detected | MCU2 detect this fault by cross-check | 2 | 99% | 0 | 0.792 | 0.008
[5 empty] | Drift | 20% | Safe | No effect | Undetected | Normal operation | 2 | 0% | 0.4 | 0 | 0
|  | R578 | Resistor | RC1005F303CS | Open | 80% | Dangerous | The analog signal is not received properly | Detected | MCU2 detect this fault by cross-check | 0.2 | 99% | 0 | 0.1584 | 0.0016
[5 empty] | Short | 10% | Dangerous | The analog signal is not received properly | Detected | MCU2 detect this fault by cross-check | 0.2 | 99% | 0 | 0.0198 | 0.0002
[5 empty] | Drift | 10% | Dangerous | The analog signal is not received properly | Detected | MCU2 detect this fault by cross-check | 0.2 | 99% | 0 | 0.0198 | 0.0002
|  | D34 | Schottky Diode | BAS70-04W | Open circuit of any connection | 25% | Safe | No effect | Undetected | Normal operation | 0.45 | 0% | 0.1125 | 0 | 0
[5 empty] | Short circuit between any two connections | 25% | Dangerous | The analog signal is not received properly | Detected | MCU2 detect this fault by cross-check | 0.45 | 99% | 0 | 0.11138 | 0.001125
[5 empty] | Short circuit between all connections | 25% | Dangerous | The analog signal is not received properly | Detected | MCU2 detect this fault by cross-check | 0.45 | 99% | 0 | 0.11138 | 0.001125
[5 empty] | Change in characteristics | 25% | Safe | No effect | Undetected | Normal operation | 0.45 | 0% | 0.1125 | 0 | 0
|  | R569 | Resistor | RC1005F301CS | Open | 80% | Dangerous | The analog signal is not received by MCU1 | Detected | MCU2 detect this fault by cross-check | 0.2 | 99% | 0 | 0.1584 | 0.0016
[5 empty] | Short | 10% | Safe | No effect | Undetected | Normal operation | 0.2 | 0% | 0.02 | 0 | 0
[5 empty] | Drift | 10% | Safe | No effect | Undetected | Normal operation | 0.2 | 0% | 0.02 | 0 | 0
|  | C496 | Capacitor | CL05B102JB5NNN | Open | 40% | Safe | No effect | Undetected | Normal operation | 2 | 0% | 0.8 | 0 | 0
[5 empty] | Short | 40% | Dangerous | There is a short circuit between the analog signal and ground(: A_AG) | Detected | MCU2 detect this fault by cross-check | 2 | 99% | 0 | 0.792 | 0.008
[5 empty] | Drift | 20% | Safe | No effect | Undetected | Normal operation | 2 | 0% | 0.4 | 0 | 0
| IVN2(Ch.1) | C506 | Capacitor | CL05C101JB5NNN | Open | 40% | Safe | No effect | Undetected | Normal operation | 2 | 0% | 0.8 | 0 | 0
[5 empty] | Short | 40% | Dangerous | There is a short circuit between the analog signal and ground(: A_AG) | Detected | MCU2 detect this fault by cross-check | 2 | 99% | 0 | 0.792 | 0.008
[5 empty] | Drift | 20% | Safe | No effect | Undetected | Normal operation | 2 | 0% | 0.4 | 0 | 0
|  | R584 | Resistor | RC1005F203CS | Open | 80% | Dangerous | The analog signal is not received by MCU1 | Detected | MCU2 detect this fault by cross-check | 0.2 | 99% | 0 | 0.1584 | 0.0016
[5 empty] | Short | 10% | Dangerous | The analog signal is not received properly | Detected | MCU2 detect this fault by cross-check | 0.2 | 99% | 0 | 0.0198 | 0.0002
[5 empty] | Drift | 10% | Dangerous | The analog signal is not received properly | Detected | MCU2 detect this fault by cross-check | 0.2 | 99% | 0 | 0.0198 | 0.0002
|  | R589 | Resistor | RC1005F203CS | Open | 80% | Dangerous | The analog signal is not received by MCU1 | Detected | MCU2 detect this fault by cross-check | 0.2 | 99% | 0 | 0.1584 | 0.0016
[5 empty] | Short | 10% | Dangerous | The analog signal is not received properly | Detected | MCU2 detect this fault by cross-check | 0.2 | 99% | 0 | 0.0198 | 0.0002
[5 empty] | Drift | 10% | Dangerous | The analog signal is not received properly | Detected | MCU2 detect this fault by cross-check | 0.2 | 99% | 0 | 0.0198 | 0.0002
|  | C509 | Capacitor | CL05C101JB5NNN | Open | 40% | Safe | No effect | Undetected | Normal operation | 2 | 0% | 0.8 | 0 | 0
[5 empty] | Short | 40% | Dangerous | There is a short circuit between the analog signal and ground(: A_AG) | Detected | MCU2 detect this fault by cross-check | 2 | 99% | 0 | 0.792 | 0.008
[5 empty] | Drift | 20% | Safe | No effect | Undetected | Normal operation | 2 | 0% | 0.4 | 0 | 0
|  | R585 | Resistor | RC1005F184CS | Open | 80% | Dangerous | The analog signal is not received by MCU1 | Detected | MCU2 detect this fault by cross-check | 0.2 | 99% | 0 | 0.1584 | 0.0016
[5 empty] | Short | 10% | Dangerous | The analog signal is not received properly | Detected | MCU2 detect this fault by cross-check | 0.2 | 99% | 0 | 0.0198 | 0.0002
[5 empty] | Drift | 10% | Dangerous | The analog signal is not received properly | Detected | MCU2 detect this fault by cross-check | 0.2 | 99% | 0 | 0.0198 | 0.0002
|  | R590 | Resistor | RC1005F184CS | Open | 80% | Dangerous | The analog signal is not received by MCU1 | Detected | MCU2 detect this fault by cross-check | 0.2 | 99% | 0 | 0.1584 | 0.0016
[5 empty] | Short | 10% | Dangerous | The analog signal is not received properly | Detected | MCU2 detect this fault by cross-check | 0.2 | 99% | 0 | 0.0198 | 0.0002
[5 empty] | Drift | 10% | Dangerous | The analog signal is not received properly | Detected | MCU2 detect this fault by cross-check | 0.2 | 99% | 0 | 0.0198 | 0.0002
|  | C503 | Capacitor | CL05B102JB5NNN | Open | 40% | Safe | No effect | Undetected | Normal operation | 2 | 0% | 0.8 | 0 | 0
[5 empty] | Short | 40% | Dangerous | The analog signal is not received properly | Detected | MCU2 detect this fault by cross-check | 2 | 99% | 0 | 0.792 | 0.008
[5 empty] | Drift | 20% | Safe | No effect | Undetected | Normal operation | 2 | 0% | 0.4 | 0 | 0
|  | R581 | Resistor | RC1005F303CS | Open | 80% | Dangerous | The analog signal is not received properly | Detected | MCU2 detect this fault by cross-check | 0.2 | 99% | 0 | 0.1584 | 0.0016
[5 empty] | Short | 10% | Dangerous | The analog signal is not received properly | Detected | MCU2 detect this fault by cross-check | 0.2 | 99% | 0 | 0.0198 | 0.0002
[5 empty] | Drift | 10% | Dangerous | The analog signal is not received properly | Detected | MCU2 detect this fault by cross-check | 0.2 | 99% | 0 | 0.0198 | 0.0002
|  | C510 | Capacitor | CL05B102JB5NNN | Open | 40% | Safe | No effect | Undetected | Normal operation | 2 | 0% | 0.8 | 0 | 0
[5 empty] | Short | 40% | Dangerous | The analog signal is not received properly | Detected | MCU2 detect this fault by cross-check | 2 | 99% | 0 | 0.792 | 0.008
[5 empty] | Drift | 20% | Safe | No effect | Undetected | Normal operation | 2 | 0% | 0.4 | 0 | 0
|  | R599 | Resistor | RC1005F303CS | Open | 80% | Dangerous | The analog signal is not received properly | Detected | MCU2 detect this fault by cross-check | 0.2 | 99% | 0 | 0.1584 | 0.0016
[5 empty] | Short | 10% | Dangerous | The analog signal is not received properly | Detected | MCU2 detect this fault by cross-check | 0.2 | 99% | 0 | 0.0198 | 0.0002
[5 empty] | Drift | 10% | Dangerous | The analog signal is not received properly | Detected | MCU2 detect this fault by cross-check | 0.2 | 99% | 0 | 0.0198 | 0.0002
|  | D37 | Schottky Diode | BAS70-04W | Open circuit of any connection | 25% | Safe | No effect | Undetected | Normal operation | 0.45 | 0% | 0.1125 | 0 | 0
[5 empty] | Short circuit between any two connections | 25% | Dangerous | The analog signal is not received properly | Detected | MCU2 detect this fault by cross-check | 0.45 | 99% | 0 | 0.11138 | 0.001125
[5 empty] | Short circuit between all connections | 25% | Dangerous | The analog signal is not received properly | Detected | MCU2 detect this fault by cross-check | 0.45 | 99% | 0 | 0.11138 | 0.001125
[5 empty] | Change in characteristics | 25% | Safe | No effect | Undetected | Normal operation | 0.45 | 0% | 0.1125 | 0 | 0
|  | R591 | Resistor | RC1005F301CS | Open | 80% | Dangerous | The analog signal is not received by MCU1 | Detected | MCU2 detect this fault by cross-check | 0.2 | 99% | 0 | 0.1584 | 0.0016
[5 empty] | Short | 10% | Safe | No effect | Undetected | Normal operation | 0.2 | 0% | 0.02 | 0 | 0
[5 empty] | Drift | 10% | Safe | No effect | Undetected | Normal operation | 0.2 | 0% | 0.02 | 0 | 0
|  | C511 | Capacitor | CL05B102JB5NNN | Open | 40% | Safe | No effect | Undetected | Normal operation | 2 | 0% | 0.8 | 0 | 0
[5 empty] | Short | 40% | Dangerous | There is a short circuit between the analog signal and ground(: A_AG) | Detected | MCU2 detect this fault by cross-check | 2 | 99% | 0 | 0.792 | 0.008
[5 empty] | Drift | 20% | Safe | No effect | Undetected | Normal operation | 2 | 0% | 0.4 | 0 | 0
|  | OP2 | OP-AMP | TLV9154IDYYR | Open circuit of any connection | 20% | Dangerous | The analog signal is not received properly by MCU1 | Detected | MCU2 detect this fault by cross-check | 2.1 | 99% | 0 | 0.4158 | 0.0042
[5 empty] | Short circuit between any two connections | 20% | Dangerous | The analog signal is not received properly by MCU1 | Detected | MCU2 detect this fault by cross-check | 2.1 | 99% | 0 | 0.4158 | 0.0042
[5 empty] | “Stuck at” faults | 20% | Dangerous | The analog signal is not received properly by MCU1 | Detected | MCU2 detect this fault by cross-check | 2.1 | 99% | 0 | 0.4158 | 0.0042
[5 empty] | Parasitic oscillation of outputs | 20% | Dangerous | The analog signal is not received properly by MCU1 | Detected | MCU2 detect this fault by cross-check | 2.1 | 99% | 0 | 0.4158 | 0.0042
[5 empty] | Changing values (e.g. input/output voltage of analogue device) | 20% | Dangerous | The analog signal is not received properly by MCU1 | Detected | MCU2 detect this fault by cross-check | 2.1 | 99% | 0 | 0.4158 | 0.0042
|  | C458 | Capacitor | CL05B104KB5NNN | Open | 40% | Safe | No effect | Undetected | Normal operation | 2 | 0% | 0.8 | 0 | 0
[5 empty] | Short | 40% | Dangerous | There is a short circuit between the power and ground(: A_AG) | Detected | MCU2 detect this fault by cross-check | 2 | 99% | 0 | 0.792 | 0.008
[5 empty] | Drift | 20% | Safe | No effect | Undetected | Normal operation | 2 | 0% | 0.4 | 0 | 0
| IUN3(Ch.1) | C462 | Capacitor | CL05C101JB5NNN | Open | 40% | Safe | No effect | Undetected | Normal operation | 2 | 0% | 0.8 | 0 | 0
[5 empty] | Short | 40% | Dangerous | There is a short circuit between the analog signal and ground(: A_AG) | Detected | MCU2 detect this fault by cross-check | 2 | 99% | 0 | 0.792 | 0.008
[5 empty] | Drift | 20% | Safe | No effect | Undetected | Normal operation | 2 | 0% | 0.4 | 0 | 0
|  | R524 | Resistor | RC1005F203CS | Open | 80% | Dangerous | The analog signal is not received by MCU1 | Detected | MCU2 detect this fault by cross-check | 0.2 | 99% | 0 | 0.1584 | 0.0016
[5 empty] | Short | 10% | Dangerous | The analog signal is not received properly | Detected | MCU2 detect this fault by cross-check | 0.2 | 99% | 0 | 0.0198 | 0.0002
[5 empty] | Drift | 10% | Dangerous | The analog signal is not received properly | Detected | MCU2 detect this fault by cross-check | 0.2 | 99% | 0 | 0.0198 | 0.0002
|  | R531 | Resistor | RC1005F203CS | Open | 80% | Dangerous | The analog signal is not received by MCU1 | Detected | MCU2 detect this fault by cross-check | 0.2 | 99% | 0 | 0.1584 | 0.0016
[5 empty] | Short | 10% | Dangerous | The analog signal is not received properly | Detected | MCU2 detect this fault by cross-check | 0.2 | 99% | 0 | 0.0198 | 0.0002
[5 empty] | Drift | 10% | Dangerous | The analog signal is not received properly | Detected | MCU2 detect this fault by cross-check | 0.2 | 99% | 0 | 0.0198 | 0.0002
|  | C466 | Capacitor | CL05C101JB5NNN | Open | 40% | Safe | No effect | Undetected | Normal operation | 2 | 0% | 0.8 | 0 | 0
[5 empty] | Short | 40% | Dangerous | There is a short circuit between the analog signal and ground(: A_AG) | Detected | MCU2 detect this fault by cross-check | 2 | 99% | 0 | 0.792 | 0.008
[5 empty] | Drift | 20% | Safe | No effect | Undetected | Normal operation | 2 | 0% | 0.4 | 0 | 0
|  | R525 | Resistor | RC1005F184CS | Open | 80% | Dangerous | The analog signal is not received by MCU1 | Detected | MCU2 detect this fault by cross-check | 0.2 | 99% | 0 | 0.1584 | 0.0016
[5 empty] | Short | 10% | Dangerous | The analog signal is not received properly | Detected | MCU2 detect this fault by cross-check | 0.2 | 99% | 0 | 0.0198 | 0.0002
[5 empty] | Drift | 10% | Dangerous | The analog signal is not received properly | Detected | MCU2 detect this fault by cross-check | 0.2 | 99% | 0 | 0.0198 | 0.0002
|  | R532 | Resistor | RC1005F184CS | Open | 80% | Dangerous | The analog signal is not received by MCU1 | Detected | MCU2 detect this fault by cross-check | 0.2 | 99% | 0 | 0.1584 | 0.0016
[5 empty] | Short | 10% | Dangerous | The analog signal is not received properly | Detected | MCU2 detect this fault by cross-check | 0.2 | 99% | 0 | 0.0198 | 0.0002
[5 empty] | Drift | 10% | Dangerous | The analog signal is not received properly | Detected | MCU2 detect this fault by cross-check | 0.2 | 99% | 0 | 0.0198 | 0.0002
|  | C457 | Capacitor | CL05B102JB5NNN | Open | 40% | Safe | No effect | Undetected | Normal operation | 2 | 0% | 0.8 | 0 | 0
[5 empty] | Short | 40% | Dangerous | The analog signal is not received properly | Detected | MCU2 detect this fault by cross-check | 2 | 99% | 0 | 0.792 | 0.008
[5 empty] | Drift | 20% | Safe | No effect | Undetected | Normal operation | 2 | 0% | 0.4 | 0 | 0
|  | R518 | Resistor | RC1005F303CS | Open | 80% | Dangerous | The analog signal is not received properly | Detected | MCU2 detect this fault by cross-check | 0.2 | 99% | 0 | 0.1584 | 0.0016
[5 empty] | Short | 10% | Dangerous | The analog signal is not received properly | Detected | MCU2 detect this fault by cross-check | 0.2 | 99% | 0 | 0.0198 | 0.0002
[5 empty] | Drift | 10% | Dangerous | The analog signal is not received properly | Detected | MCU2 detect this fault by cross-check | 0.2 | 99% | 0 | 0.0198 | 0.0002
|  | C471 | Capacitor | CL05B102JB5NNN | Open | 40% | Safe | No effect | Undetected | Normal operation | 2 | 0% | 0.8 | 0 | 0
[5 empty] | Short | 40% | Dangerous | The analog signal is not received properly | Detected | MCU2 detect this fault by cross-check | 2 | 99% | 0 | 0.792 | 0.008
[5 empty] | Drift | 20% | Safe | No effect | Undetected | Normal operation | 2 | 0% | 0.4 | 0 | 0
|  | R537 | Resistor | RC1005F303CS | Open | 80% | Dangerous | The analog signal is not received properly | Detected | MCU2 detect this fault by cross-check | 0.2 | 99% | 0 | 0.1584 | 0.0016
[5 empty] | Short | 10% | Dangerous | The analog signal is not received properly | Detected | MCU2 detect this fault by cross-check | 0.2 | 99% | 0 | 0.0198 | 0.0002
[5 empty] | Drift | 10% | Dangerous | The analog signal is not received properly | Detected | MCU2 detect this fault by cross-check | 0.2 | 99% | 0 | 0.0198 | 0.0002
|  | D29 | Schottky Diode | BAS70-04W | Open circuit of any connection | 25% | Safe | No effect | Undetected | Normal operation | 0.45 | 0% | 0.1125 | 0 | 0
[5 empty] | Short circuit between any two connections | 25% | Dangerous | The analog signal is not received properly | Detected | MCU2 detect this fault by cross-check | 0.45 | 99% | 0 | 0.11138 | 0.001125
[5 empty] | Short circuit between all connections | 25% | Dangerous | The analog signal is not received properly | Detected | MCU2 detect this fault by cross-check | 0.45 | 99% | 0 | 0.11138 | 0.001125
[5 empty] | Change in characteristics | 25% | Safe | No effect | Undetected | Normal operation | 0.45 | 0% | 0.1125 | 0 | 0
|  | R528 | Resistor | RC1005F301CS | Open | 80% | Dangerous | The analog signal is not received by MCU1 | Detected | MCU2 detect this fault by cross-check | 0.2 | 99% | 0 | 0.1584 | 0.0016
[5 empty] | Short | 10% | Safe | No effect | Undetected | Normal operation | 0.2 | 0% | 0.02 | 0 | 0
[5 empty] | Drift | 10% | Safe | No effect | Undetected | Normal operation | 0.2 | 0% | 0.02 | 0 | 0
|  | C467 | Capacitor | CL05B102JB5NNN | Open | 40% | Safe | No effect | Undetected | Normal operation | 2 | 0% | 0.8 | 0 | 0
[5 empty] | Short | 40% | Dangerous | There is a short circuit between the analog signal and ground(: A_AG) | Detected | MCU2 detect this fault by cross-check | 2 | 99% | 0 | 0.792 | 0.008
[5 empty] | Drift | 20% | Safe | No effect | Undetected | Normal operation | 2 | 0% | 0.4 | 0 | 0
| IVN3(Ch.1) | C477 | Capacitor | CL05C101JB5NNN | Open | 40% | Safe | No effect | Undetected | Normal operation | 2 | 0% | 0.8 | 0 | 0
[5 empty] | Short | 40% | Dangerous | There is a short circuit between the analog signal and ground(: A_AG) | Detected | MCU2 detect this fault by cross-check | 2 | 99% | 0 | 0.792 | 0.008
[5 empty] | Drift | 20% | Safe | No effect | Undetected | Normal operation | 2 | 0% | 0.4 | 0 | 0
|  | R544 | Resistor | RC1005F203CS | Open | 80% | Dangerous | The analog signal is not received by MCU1 | Detected | MCU2 detect this fault by cross-check | 0.2 | 99% | 0 | 0.1584 | 0.0016
[5 empty] | Short | 10% | Dangerous | The analog signal is not received properly | Detected | MCU2 detect this fault by cross-check | 0.2 | 99% | 0 | 0.0198 | 0.0002
[5 empty] | Drift | 10% | Dangerous | The analog signal is not received properly | Detected | MCU2 detect this fault by cross-check | 0.2 | 99% | 0 | 0.0198 | 0.0002
|  | R553 | Resistor | RC1005F203CS | Open | 80% | Dangerous | The analog signal is not received by MCU1 | Detected | MCU2 detect this fault by cross-check | 0.2 | 99% | 0 | 0.1584 | 0.0016
[5 empty] | Short | 10% | Dangerous | The analog signal is not received properly | Detected | MCU2 detect this fault by cross-check | 0.2 | 99% | 0 | 0.0198 | 0.0002
[5 empty] | Drift | 10% | Dangerous | The analog signal is not received properly | Detected | MCU2 detect this fault by cross-check | 0.2 | 99% | 0 | 0.0198 | 0.0002
|  | C482 | Capacitor | CL05C101JB5NNN | Open | 40% | Safe | No effect | Undetected | Normal operation | 2 | 0% | 0.8 | 0 | 0
[5 empty] | Short | 40% | Dangerous | There is a short circuit between the analog signal and ground(: A_AG) | Detected | MCU2 detect this fault by cross-check | 2 | 99% | 0 | 0.792 | 0.008
[5 empty] | Drift | 20% | Safe | No effect | Undetected | Normal operation | 2 | 0% | 0.4 | 0 | 0
|  | R545 | Resistor | RC1005F184CS | Open | 80% | Dangerous | The analog signal is not received by MCU1 | Detected | MCU2 detect this fault by cross-check | 0.2 | 99% | 0 | 0.1584 | 0.0016
[5 empty] | Short | 10% | Dangerous | The analog signal is not received properly | Detected | MCU2 detect this fault by cross-check | 0.2 | 99% | 0 | 0.0198 | 0.0002
[5 empty] | Drift | 10% | Dangerous | The analog signal is not received properly | Detected | MCU2 detect this fault by cross-check | 0.2 | 99% | 0 | 0.0198 | 0.0002
|  | R546 | Resistor | RC1005F184CS | Open | 80% | Dangerous | The analog signal is not received by MCU1 | Detected | MCU2 detect this fault by cross-check | 0.2 | 99% | 0 | 0.1584 | 0.0016
[5 empty] | Short | 10% | Dangerous | The analog signal is not received properly | Detected | MCU2 detect this fault by cross-check | 0.2 | 99% | 0 | 0.0198 | 0.0002
[5 empty] | Drift | 10% | Dangerous | The analog signal is not received properly | Detected | MCU2 detect this fault by cross-check | 0.2 | 99% | 0 | 0.0198 | 0.0002
|  | C474 | Capacitor | CL05B102JB5NNN | Open | 40% | Safe | No effect | Undetected | Normal operation | 2 | 0% | 0.8 | 0 | 0
[5 empty] | Short | 40% | Dangerous | The analog signal is not received properly | Detected | MCU2 detect this fault by cross-check | 2 | 99% | 0 | 0.792 | 0.008
[5 empty] | Drift | 20% | Safe | No effect | Undetected | Normal operation | 2 | 0% | 0.4 | 0 | 0
|  | R540 | Resistor | RC1005F303CS | Open | 80% | Dangerous | The analog signal is not received properly | Detected | MCU2 detect this fault by cross-check | 0.2 | 99% | 0 | 0.1584 | 0.0016
[5 empty] | Short | 10% | Dangerous | The analog signal is not received properly | Detected | MCU2 detect this fault by cross-check | 0.2 | 99% | 0 | 0.0198 | 0.0002
[5 empty] | Drift | 10% | Dangerous | The analog signal is not received properly | Detected | MCU2 detect this fault by cross-check | 0.2 | 99% | 0 | 0.0198 | 0.0002
|  | C483 | Capacitor | CL05B102JB5NNN | Open | 40% | Safe | No effect | Undetected | Normal operation | 2 | 0% | 0.8 | 0 | 0
[5 empty] | Short | 40% | Dangerous | The analog signal is not received properly | Detected | MCU2 detect this fault by cross-check | 2 | 99% | 0 | 0.792 | 0.008
[5 empty] | Drift | 20% | Safe | No effect | Undetected | Normal operation | 2 | 0% | 0.4 | 0 | 0
|  | R558 | Resistor | RC1005F303CS | Open | 80% | Dangerous | The analog signal is not received properly | Detected | MCU2 detect this fault by cross-check | 0.2 | 99% | 0 | 0.1584 | 0.0016
[5 empty] | Short | 10% | Dangerous | The analog signal is not received properly | Detected | MCU2 detect this fault by cross-check | 0.2 | 99% | 0 | 0.0198 | 0.0002
[5 empty] | Drift | 10% | Dangerous | The analog signal is not received properly | Detected | MCU2 detect this fault by cross-check | 0.2 | 99% | 0 | 0.0198 | 0.0002
|  | D33 | Schottky Diode | BAS70-04W | Open circuit of any connection | 25% | Safe | No effect | Undetected | Normal operation | 0.45 | 0% | 0.1125 | 0 | 0
[5 empty] | Short circuit between any two connections | 25% | Dangerous | The analog signal is not received properly | Detected | MCU2 detect this fault by cross-check | 0.45 | 99% | 0 | 0.11138 | 0.001125
[5 empty] | Short circuit between all connections | 25% | Dangerous | The analog signal is not received properly | Detected | MCU2 detect this fault by cross-check | 0.45 | 99% | 0 | 0.11138 | 0.001125
[5 empty] | Change in characteristics | 25% | Safe | No effect | Undetected | Normal operation | 0.45 | 0% | 0.1125 | 0 | 0
|  | R547 | Resistor | RC1005F301CS | Open | 80% | Dangerous | The analog signal is not received by MCU1 | Detected | MCU2 detect this fault by cross-check | 0.2 | 99% | 0 | 0.1584 | 0.0016
[5 empty] | Short | 10% | Safe | No effect | Undetected | Normal operation | 0.2 | 0% | 0.02 | 0 | 0
[5 empty] | Drift | 10% | Safe | No effect | Undetected | Normal operation | 0.2 | 0% | 0.02 | 0 | 0
|  | C484 | Capacitor | CL05B102JB5NNN | Open | 40% | Safe | No effect | Undetected | Normal operation | 2 | 0% | 0.8 | 0 | 0
[5 empty] | Short | 40% | Dangerous | There is a short circuit between the analog signal and ground(: A_AG) | Detected | MCU2 detect this fault by cross-check | 2 | 99% | 0 | 0.792 | 0.008
[5 empty] | Drift | 20% | Safe | No effect | Undetected | Normal operation | 2 | 0% | 0.4 | 0 | 0
| IUN4(Ch.1) | C492 | Capacitor | CL05C101JB5NNN | Open | 40% | Safe | No effect | Undetected | Normal operation | 2 | 0% | 0.8 | 0 | 0
[5 empty] | Short | 40% | Dangerous | There is a short circuit between the analog signal and ground(: A_AG) | Detected | MCU2 detect this fault by cross-check | 2 | 99% | 0 | 0.792 | 0.008
[5 empty] | Drift | 20% | Safe | No effect | Undetected | Normal operation | 2 | 0% | 0.4 | 0 | 0
|  | R570 | Resistor | RC1005F203CS | Open | 80% | Dangerous | The analog signal is not received by MCU1 | Detected | MCU2 detect this fault by cross-check | 0.2 | 99% | 0 | 0.1584 | 0.0016
[5 empty] | Short | 10% | Dangerous | The analog signal is not received properly | Detected | MCU2 detect this fault by cross-check | 0.2 | 99% | 0 | 0.0198 | 0.0002
[5 empty] | Drift | 10% | Dangerous | The analog signal is not received properly | Detected | MCU2 detect this fault by cross-check | 0.2 | 99% | 0 | 0.0198 | 0.0002
|  | R573 | Resistor | RC1005F203CS | Open | 80% | Dangerous | The analog signal is not received by MCU1 | Detected | MCU2 detect this fault by cross-check | 0.2 | 99% | 0 | 0.1584 | 0.0016
[5 empty] | Short | 10% | Dangerous | The analog signal is not received properly | Detected | MCU2 detect this fault by cross-check | 0.2 | 99% | 0 | 0.0198 | 0.0002
[5 empty] | Drift | 10% | Dangerous | The analog signal is not received properly | Detected | MCU2 detect this fault by cross-check | 0.2 | 99% | 0 | 0.0198 | 0.0002
|  | C497 | Capacitor | CL05C101JB5NNN | Open | 40% | Safe | No effect | Undetected | Normal operation | 2 | 0% | 0.8 | 0 | 0
[5 empty] | Short | 40% | Dangerous | There is a short circuit between the analog signal and ground(: A_AG) | Detected | MCU2 detect this fault by cross-check | 2 | 99% | 0 | 0.792 | 0.008
[5 empty] | Drift | 20% | Safe | No effect | Undetected | Normal operation | 2 | 0% | 0.4 | 0 | 0
|  | R571 | Resistor | RC1005F184CS | Open | 80% | Dangerous | The analog signal is not received by MCU1 | Detected | MCU2 detect this fault by cross-check | 0.2 | 99% | 0 | 0.1584 | 0.0016
[5 empty] | Short | 10% | Dangerous | The analog signal is not received properly | Detected | MCU2 detect this fault by cross-check | 0.2 | 99% | 0 | 0.0198 | 0.0002
[5 empty] | Drift | 10% | Dangerous | The analog signal is not received properly | Detected | MCU2 detect this fault by cross-check | 0.2 | 99% | 0 | 0.0198 | 0.0002
|  | R574 | Resistor | RC1005F184CS | Open | 80% | Dangerous | The analog signal is not received by MCU1 | Detected | MCU2 detect this fault by cross-check | 0.2 | 99% | 0 | 0.1584 | 0.0016
[5 empty] | Short | 10% | Dangerous | The analog signal is not received properly | Detected | MCU2 detect this fault by cross-check | 0.2 | 99% | 0 | 0.0198 | 0.0002
[5 empty] | Drift | 10% | Dangerous | The analog signal is not received properly | Detected | MCU2 detect this fault by cross-check | 0.2 | 99% | 0 | 0.0198 | 0.0002
|  | C489 | Capacitor | CL05B102JB5NNN | Open | 40% | Safe | No effect | Undetected | Normal operation | 2 | 0% | 0.8 | 0 | 0
[5 empty] | Short | 40% | Dangerous | The analog signal is not received properly | Detected | MCU2 detect this fault by cross-check | 2 | 99% | 0 | 0.792 | 0.008
[5 empty] | Drift | 20% | Safe | No effect | Undetected | Normal operation | 2 | 0% | 0.4 | 0 | 0
|  | R561 | Resistor | RC1005F303CS | Open | 80% | Dangerous | The analog signal is not received properly | Detected | MCU2 detect this fault by cross-check | 0.2 | 99% | 0 | 0.1584 | 0.0016
[5 empty] | Short | 10% | Dangerous | The analog signal is not received properly | Detected | MCU2 detect this fault by cross-check | 0.2 | 99% | 0 | 0.0198 | 0.0002
[5 empty] | Drift | 10% | Dangerous | The analog signal is not received properly | Detected | MCU2 detect this fault by cross-check | 0.2 | 99% | 0 | 0.0198 | 0.0002
|  | C498 | Capacitor | CL05B102JB5NNN | Open | 40% | Safe | No effect | Undetected | Normal operation | 2 | 0% | 0.8 | 0 | 0
[5 empty] | Short | 40% | Dangerous | The analog signal is not received properly | Detected | MCU2 detect this fault by cross-check | 2 | 99% | 0 | 0.792 | 0.008
[5 empty] | Drift | 20% | Safe | No effect | Undetected | Normal operation | 2 | 0% | 0.4 | 0 | 0
|  | R579 | Resistor | RC1005F303CS | Open | 80% | Dangerous | The analog signal is not received properly | Detected | MCU2 detect this fault by cross-check | 0.2 | 99% | 0 | 0.1584 | 0.0016
[5 empty] | Short | 10% | Dangerous | The analog signal is not received properly | Detected | MCU2 detect this fault by cross-check | 0.2 | 99% | 0 | 0.0198 | 0.0002
[5 empty] | Drift | 10% | Dangerous | The analog signal is not received properly | Detected | MCU2 detect this fault by cross-check | 0.2 | 99% | 0 | 0.0198 | 0.0002
|  | D36 | Schottky Diode | BAS70-04W | Open circuit of any connection | 25% | Safe | No effect | Undetected | Normal operation | 0.45 | 0% | 0.1125 | 0 | 0
[5 empty] | Short circuit between any two connections | 25% | Dangerous | The analog signal is not received properly | Detected | MCU2 detect this fault by cross-check | 0.45 | 99% | 0 | 0.11138 | 0.001125
[5 empty] | Short circuit between all connections | 25% | Dangerous | The analog signal is not received properly | Detected | MCU2 detect this fault by cross-check | 0.45 | 99% | 0 | 0.11138 | 0.001125
[5 empty] | Change in characteristics | 25% | Safe | No effect | Undetected | Normal operation | 0.45 | 0% | 0.1125 | 0 | 0
|  | R565 | Resistor | RC1005F301CS | Open | 80% | Dangerous | The analog signal is not received by MCU1 | Detected | MCU2 detect this fault by cross-check | 0.2 | 99% | 0 | 0.1584 | 0.0016
[5 empty] | Short | 10% | Safe | No effect | Undetected | Normal operation | 0.2 | 0% | 0.02 | 0 | 0
[5 empty] | Drift | 10% | Safe | No effect | Undetected | Normal operation | 0.2 | 0% | 0.02 | 0 | 0
|  | C499 | Capacitor | CL05B102JB5NNN | Open | 40% | Safe | No effect | Undetected | Normal operation | 2 | 0% | 0.8 | 0 | 0
[5 empty] | Short | 40% | Dangerous | There is a short circuit between the analog signal and ground(: A_AG) | Detected | MCU2 detect this fault by cross-check | 2 | 99% | 0 | 0.792 | 0.008
[5 empty] | Drift | 20% | Safe | No effect | Undetected | Normal operation | 2 | 0% | 0.4 | 0 | 0
| IVN4(Ch.1) | C507 | Capacitor | CL05C101JB5NNN | Open | 40% | Safe | No effect | Undetected | Normal operation | 2 | 0% | 0.8 | 0 | 0
[5 empty] | Short | 40% | Dangerous | There is a short circuit between the analog signal and ground(: A_AG) | Detected | MCU2 detect this fault by cross-check | 2 | 99% | 0 | 0.792 | 0.008
[5 empty] | Drift | 20% | Safe | No effect | Undetected | Normal operation | 2 | 0% | 0.4 | 0 | 0
|  | R586 | Resistor | RC1005F203CS | Open | 80% | Dangerous | The analog signal is not received by MCU1 | Detected | MCU2 detect this fault by cross-check | 0.2 | 99% | 0 | 0.1584 | 0.0016
[5 empty] | Short | 10% | Dangerous | The analog signal is not received properly | Detected | MCU2 detect this fault by cross-check | 0.2 | 99% | 0 | 0.0198 | 0.0002
[5 empty] | Drift | 10% | Dangerous | The analog signal is not received properly | Detected | MCU2 detect this fault by cross-check | 0.2 | 99% | 0 | 0.0198 | 0.0002
|  | R595 | Resistor | RC1005F203CS | Open | 80% | Dangerous | The analog signal is not received by MCU1 | Detected | MCU2 detect this fault by cross-check | 0.2 | 99% | 0 | 0.1584 | 0.0016
[5 empty] | Short | 10% | Dangerous | The analog signal is not received properly | Detected | MCU2 detect this fault by cross-check | 0.2 | 99% | 0 | 0.0198 | 0.0002
[5 empty] | Drift | 10% | Dangerous | The analog signal is not received properly | Detected | MCU2 detect this fault by cross-check | 0.2 | 99% | 0 | 0.0198 | 0.0002
|  | C512 | Capacitor | CL05C101JB5NNN | Open | 40% | Safe | No effect | Undetected | Normal operation | 2 | 0% | 0.8 | 0 | 0
[5 empty] | Short | 40% | Dangerous | There is a short circuit between the analog signal and ground(: A_AG) | Detected | MCU2 detect this fault by cross-check | 2 | 99% | 0 | 0.792 | 0.008
[5 empty] | Drift | 20% | Safe | No effect | Undetected | Normal operation | 2 | 0% | 0.4 | 0 | 0
|  | R587 | Resistor | RC1005F184CS | Open | 80% | Dangerous | The analog signal is not received by MCU1 | Detected | MCU2 detect this fault by cross-check | 0.2 | 99% | 0 | 0.1584 | 0.0016
[5 empty] | Short | 10% | Dangerous | The analog signal is not received properly | Detected | MCU2 detect this fault by cross-check | 0.2 | 99% | 0 | 0.0198 | 0.0002
[5 empty] | Drift | 10% | Dangerous | The analog signal is not received properly | Detected | MCU2 detect this fault by cross-check | 0.2 | 99% | 0 | 0.0198 | 0.0002
|  | R592 | Resistor | RC1005F184CS | Open | 80% | Dangerous | The analog signal is not received by MCU1 | Detected | MCU2 detect this fault by cross-check | 0.2 | 99% | 0 | 0.1584 | 0.0016
[5 empty] | Short | 10% | Dangerous | The analog signal is not received properly | Detected | MCU2 detect this fault by cross-check | 0.2 | 99% | 0 | 0.0198 | 0.0002
[5 empty] | Drift | 10% | Dangerous | The analog signal is not received properly | Detected | MCU2 detect this fault by cross-check | 0.2 | 99% | 0 | 0.0198 | 0.0002
|  | C504 | Capacitor | CL05B102JB5NNN | Open | 40% | Safe | No effect | Undetected | Normal operation | 2 | 0% | 0.8 | 0 | 0
[5 empty] | Short | 40% | Dangerous | The analog signal is not received properly | Detected | MCU2 detect this fault by cross-check | 2 | 99% | 0 | 0.792 | 0.008
[5 empty] | Drift | 20% | Safe | No effect | Undetected | Normal operation | 2 | 0% | 0.4 | 0 | 0
|  | R582 | Resistor | RC1005F303CS | Open | 80% | Dangerous | The analog signal is not received properly | Detected | MCU2 detect this fault by cross-check | 0.2 | 99% | 0 | 0.1584 | 0.0016
[5 empty] | Short | 10% | Dangerous | The analog signal is not received properly | Detected | MCU2 detect this fault by cross-check | 0.2 | 99% | 0 | 0.0198 | 0.0002
[5 empty] | Drift | 10% | Dangerous | The analog signal is not received properly | Detected | MCU2 detect this fault by cross-check | 0.2 | 99% | 0 | 0.0198 | 0.0002
|  | C513 | Capacitor | CL05B102JB5NNN | Open | 40% | Safe | No effect | Undetected | Normal operation | 2 | 0% | 0.8 | 0 | 0
[5 empty] | Short | 40% | Dangerous | The analog signal is not received properly | Detected | MCU2 detect this fault by cross-check | 2 | 99% | 0 | 0.792 | 0.008
[5 empty] | Drift | 20% | Safe | No effect | Undetected | Normal operation | 2 | 0% | 0.4 | 0 | 0
|  | R600 | Resistor | RC1005F303CS | Open | 80% | Dangerous | The analog signal is not received properly | Detected | MCU2 detect this fault by cross-check | 0.2 | 99% | 0 | 0.1584 | 0.0016
[5 empty] | Short | 10% | Dangerous | The analog signal is not received properly | Detected | MCU2 detect this fault by cross-check | 0.2 | 99% | 0 | 0.0198 | 0.0002
[5 empty] | Drift | 10% | Dangerous | The analog signal is not received properly | Detected | MCU2 detect this fault by cross-check | 0.2 | 99% | 0 | 0.0198 | 0.0002
|  | D38 | Schottky Diode | BAS70-04W | Open circuit of any connection | 25% | Safe | No effect | Undetected | Normal operation | 0.45 | 0% | 0.1125 | 0 | 0
[5 empty] | Short circuit between any two connections | 25% | Dangerous | The analog signal is not received properly | Detected | MCU2 detect this fault by cross-check | 0.45 | 99% | 0 | 0.11138 | 0.001125
[5 empty] | Short circuit between all connections | 25% | Dangerous | The analog signal is not received properly | Detected | MCU2 detect this fault by cross-check | 0.45 | 99% | 0 | 0.11138 | 0.001125
[5 empty] | Change in characteristics | 25% | Safe | No effect | Undetected | Normal operation | 0.45 | 0% | 0.1125 | 0 | 0
|  | R593 | Resistor | RC1005F301CS | Open | 80% | Dangerous | The analog signal is not received by MCU1 | Detected | MCU2 detect this fault by cross-check | 0.2 | 99% | 0 | 0.1584 | 0.0016
[5 empty] | Short | 10% | Safe | No effect | Undetected | Normal operation | 0.2 | 0% | 0.02 | 0 | 0
[5 empty] | Drift | 10% | Safe | No effect | Undetected | Normal operation | 0.2 | 0% | 0.02 | 0 | 0
|  | C514 | Capacitor | CL05B102JB5NNN | Open | 40% | Safe | No effect | Undetected | Normal operation | 2 | 0% | 0.8 | 0 | 0
[5 empty] | Short | 40% | Dangerous | There is a short circuit between the analog signal and ground(: A_AG) | Detected | MCU2 detect this fault by cross-check | 2 | 99% | 0 | 0.792 | 0.008
[5 empty] | Drift | 20% | Safe | No effect | Undetected | Normal operation | 2 | 0% | 0.4 | 0 | 0
| AA_P1V5_0 | OP9 | OP-AMP | TLV9152IDDFR | Open circuit of any connection | 20% | Dangerous | The analog signal is not received properly by MCU1 | Detected | MCU2 detect this fault by cross-check | 0.2 | 99% | 0 | 0.0396 | 0.0004 | https://www.ti.com/quality/docs/estimator.tsp?partType=tiPartNumber&partNumber=TLV9152IDDFR#resultstable
[5 empty] | Short circuit between any two connections | 20% | Dangerous | The analog signal is not received properly by MCU1 | Detected | MCU2 detect this fault by cross-check | 0.2 | 99% | 0 | 0.0396 | 0.0004
[5 empty] | “Stuck at” faults | 20% | Dangerous | The analog signal is not received properly by MCU1 | Detected | MCU2 detect this fault by cross-check | 0.2 | 99% | 0 | 0.0396 | 0.0004
[5 empty] | Parasitic oscillation of outputs | 20% | Dangerous | The analog signal is not received properly by MCU1 | Detected | MCU2 detect this fault by cross-check | 0.2 | 99% | 0 | 0.0396 | 0.0004
[5 empty] | Changing values (e.g. input/output voltage of analogue device) | 20% | Dangerous | The analog signal is not received properly by MCU1 | Detected | MCU2 detect this fault by cross-check | 0.2 | 99% | 0 | 0.0396 | 0.0004
|  | C608 | Capacitor | CL05B104KB5NNN | Open | 40% | Safe | No effect | Undetected | Normal operation | 2 | 0% | 0.8 | 0 | 0
[5 empty] | Short | 40% | Dangerous | There is a short circuit between the power and ground(: A_AG) | Detected | MCU2 detect this fault by cross-check | 2 | 99% | 0 | 0.792 | 0.008
[5 empty] | Drift | 20% | Safe | No effect | Undetected | Normal operation | 2 | 0% | 0.4 | 0 | 0
|  | R714 | Resistor | RC1005F203CS | Open | 80% | Dangerous | The analog signal is not received by MCU1 | Detected | MCU2 detect this fault by cross-check | 0.2 | 99% | 0 | 0.1584 | 0.0016
[5 empty] | Short | 10% | Dangerous | The analog signal is not received by MCU1 | Detected | MCU2 detect this fault by cross-check | 0.2 | 99% | 0 | 0.0198 | 0.0002
[5 empty] | Drift | 10% | Dangerous | The analog signal is not received by MCU1 | Detected | MCU2 detect this fault by cross-check | 0.2 | 99% | 0 | 0.0198 | 0.0002
|  | R716 | Resistor | RC1005F203CS | Open | 80% | Dangerous | The analog signal is not received by MCU1 | Detected | MCU2 detect this fault by cross-check | 0.2 | 99% | 0 | 0.1584 | 0.0016
[5 empty] | Short | 10% | Dangerous | The analog signal is not received by MCU1 | Detected | MCU2 detect this fault by cross-check | 0.2 | 99% | 0 | 0.0198 | 0.0002
[5 empty] | Drift | 10% | Dangerous | The analog signal is not received by MCU1 | Detected | MCU2 detect this fault by cross-check | 0.2 | 99% | 0 | 0.0198 | 0.0002
|  | C708 | Capacitor | CL05B105KQ5NQN | Open | 40% | Safe | No effect | Undetected | Normal operation | 2 | 0% | 0.8 | 0 | 0
[5 empty] | Short | 40% | Dangerous | There is a short circuit between the power and ground(: A_AG) | Detected | MCU2 detect this fault by cross-check | 2 | 99% | 0 | 0.792 | 0.008
[5 empty] | Drift | 20% | Safe | No effect | Undetected | Normal operation | 2 | 0% | 0.4 | 0 | 0
|  | C607 | Capacitor | CL05B104KB5NNN | Open | 40% | Safe | No effect | Undetected | Normal operation | 2 | 0% | 0.8 | 0 | 0
[5 empty] | Short | 40% | Dangerous | There is a short circuit between the power and ground(: A_AG) | Detected | MCU2 detect this fault by cross-check | 2 | 99% | 0 | 0.792 | 0.008
[5 empty] | Drift | 20% | Safe | No effect | Undetected | Normal operation | 2 | 0% | 0.4 | 0 | 0

## C104_1
C104_1 | OP-AMPs Iu, Iv(Ch.1) | [9 empty] | ∑λD | ∑DC | ∑λS | ∑λDD | ∑λDU
[10 empty] | TOTAL | 52.755 | 99% | 55.195 | 52.2274 | 0.52755
[10 empty] | SFF | 99.51%
Block No. | Block name | Part # | Part | Model Name | Failure Mode | (%) | S/D | Failure Effect | D/U | Expected System Operation | λ | DC | λS | λDD | λDU | Remark
C104_1 | OP-AMPs Iu, Iv(Ch.1) | OP3 | OP-AMP | TLV9154IDYYR | Open circuit of any connection | 20% | Dangerous | The analog signal is not received properly by MCU1 | Detected | MCU2 detect this fault by cross-check | 2.1 | 99% | 0 | 0.4158 | 0.0042 | https://www.ti.com/quality/docs/estimator.tsp?partType=tiPartNumber&partNumber=TPS3820-33QPDBVRQ1#resultstable
[5 empty] | Short circuit between any two connections | 20% | Dangerous | The analog signal is not received properly by MCU1 | Detected | MCU2 detect this fault by cross-check | 2.1 | 99% | 0 | 0.4158 | 0.0042
[5 empty] | “Stuck at” faults | 20% | Dangerous | The analog signal is not received properly by MCU1 | Detected | MCU2 detect this fault by cross-check | 2.1 | 99% | 0 | 0.4158 | 0.0042
[5 empty] | Parasitic oscillation of outputs | 20% | Dangerous | The analog signal is not received properly by MCU1 | Detected | MCU2 detect this fault by cross-check | 2.1 | 99% | 0 | 0.4158 | 0.0042
[5 empty] | Changing values (e.g. input/output voltage of analogue device) | 20% | Dangerous | The analog signal is not received properly by MCU1 | Detected | MCU2 detect this fault by cross-check | 2.1 | 99% | 0 | 0.4158 | 0.0042
|  | C460 | Capacitor | CL05B104KB5NNN | Open | 40% | Safe | No effect | Undetected | Normal operation | 2 | 0% | 0.8 | 0 | 0
[5 empty] | Short | 40% | Dangerous | There is a short circuit between the power and ground(: A_AG) | Detected | MCU2 detect this fault by cross-check | 2 | 99% | 0 | 0.792 | 0.008
[5 empty] | Drift | 20% | Safe | No effect | Undetected | Normal operation | 2 | 0% | 0.4 | 0 | 0
| IUN5(Ch.1) | C463 | Capacitor | CL05C101JB5NNN | Open | 40% | Safe | No effect | Undetected | Normal operation | 2 | 0% | 0.8 | 0 | 0
[5 empty] | Short | 40% | Dangerous | There is a short circuit between the analog signal and ground(: A_AG) | Detected | MCU2 detect this fault by cross-check | 2 | 99% | 0 | 0.792 | 0.008
[5 empty] | Drift | 20% | Safe | No effect | Undetected | Normal operation | 2 | 0% | 0.4 | 0 | 0
|  | R529 | Resistor | RC1005F203CS | Open | 80% | Dangerous | The analog signal is not received by MCU1 | Detected | MCU2 detect this fault by cross-check | 0.2 | 99% | 0 | 0.1584 | 0.0016
[5 empty] | Short | 10% | Dangerous | The analog signal is not received properly | Detected | MCU2 detect this fault by cross-check | 0.2 | 99% | 0 | 0.0198 | 0.0002
[5 empty] | Drift | 10% | Dangerous | The analog signal is not received properly | Detected | MCU2 detect this fault by cross-check | 0.2 | 99% | 0 | 0.0198 | 0.0002
|  | R533 | Resistor | RC1005F203CS | Open | 80% | Dangerous | The analog signal is not received by MCU1 | Detected | MCU2 detect this fault by cross-check | 0.2 | 99% | 0 | 0.1584 | 0.0016
[5 empty] | Short | 10% | Dangerous | The analog signal is not received properly | Detected | MCU2 detect this fault by cross-check | 0.2 | 99% | 0 | 0.0198 | 0.0002
[5 empty] | Drift | 10% | Dangerous | The analog signal is not received properly | Detected | MCU2 detect this fault by cross-check | 0.2 | 99% | 0 | 0.0198 | 0.0002
|  | C468 | Capacitor | CL05C101JB5NNN | Open | 40% | Safe | No effect | Undetected | Normal operation | 2 | 0% | 0.8 | 0 | 0
[5 empty] | Short | 40% | Dangerous | There is a short circuit between the analog signal and ground(: A_AG) | Detected | MCU2 detect this fault by cross-check | 2 | 99% | 0 | 0.792 | 0.008
[5 empty] | Drift | 20% | Safe | No effect | Undetected | Normal operation | 2 | 0% | 0.4 | 0 | 0
|  | R530 | Resistor | RC1005F184CS | Open | 80% | Dangerous | The analog signal is not received by MCU1 | Detected | MCU2 detect this fault by cross-check | 0.2 | 99% | 0 | 0.1584 | 0.0016
[5 empty] | Short | 10% | Dangerous | The analog signal is not received properly | Detected | MCU2 detect this fault by cross-check | 0.2 | 99% | 0 | 0.0198 | 0.0002
[5 empty] | Drift | 10% | Dangerous | The analog signal is not received properly | Detected | MCU2 detect this fault by cross-check | 0.2 | 99% | 0 | 0.0198 | 0.0002
|  | R534 | Resistor | RC1005F184CS | Open | 80% | Dangerous | The analog signal is not received by MCU1 | Detected | MCU2 detect this fault by cross-check | 0.2 | 99% | 0 | 0.1584 | 0.0016
[5 empty] | Short | 10% | Dangerous | The analog signal is not received properly | Detected | MCU2 detect this fault by cross-check | 0.2 | 99% | 0 | 0.0198 | 0.0002
[5 empty] | Drift | 10% | Dangerous | The analog signal is not received properly | Detected | MCU2 detect this fault by cross-check | 0.2 | 99% | 0 | 0.0198 | 0.0002
|  | C459 | Capacitor | CL05B102JB5NNN | Open | 40% | Safe | No effect | Undetected | Normal operation | 2 | 0% | 0.8 | 0 | 0
[5 empty] | Short | 40% | Dangerous | The analog signal is not received properly | Detected | MCU2 detect this fault by cross-check | 2 | 99% | 0 | 0.792 | 0.008
[5 empty] | Drift | 20% | Safe | No effect | Undetected | Normal operation | 2 | 0% | 0.4 | 0 | 0
|  | R520 | Resistor | RC1005F303CS | Open | 80% | Dangerous | The analog signal is not received properly | Detected | MCU2 detect this fault by cross-check | 0.2 | 99% | 0 | 0.1584 | 0.0016
[5 empty] | Short | 10% | Dangerous | The analog signal is not received properly | Detected | MCU2 detect this fault by cross-check | 0.2 | 99% | 0 | 0.0198 | 0.0002
[5 empty] | Drift | 10% | Dangerous | The analog signal is not received properly | Detected | MCU2 detect this fault by cross-check | 0.2 | 99% | 0 | 0.0198 | 0.0002
|  | C472 | Capacitor | CL05B102JB5NNN | Open | 40% | Safe | No effect | Undetected | Normal operation | 2 | 0% | 0.8 | 0 | 0
[5 empty] | Short | 40% | Dangerous | The analog signal is not received properly | Detected | MCU2 detect this fault by cross-check | 2 | 99% | 0 | 0.792 | 0.008
[5 empty] | Drift | 20% | Safe | No effect | Undetected | Normal operation | 2 | 0% | 0.4 | 0 | 0
|  | R538 | Resistor | RC1005F303CS | Open | 80% | Dangerous | The analog signal is not received properly | Detected | MCU2 detect this fault by cross-check | 0.2 | 99% | 0 | 0.1584 | 0.0016
[5 empty] | Short | 10% | Dangerous | The analog signal is not received properly | Detected | MCU2 detect this fault by cross-check | 0.2 | 99% | 0 | 0.0198 | 0.0002
[5 empty] | Drift | 10% | Dangerous | The analog signal is not received properly | Detected | MCU2 detect this fault by cross-check | 0.2 | 99% | 0 | 0.0198 | 0.0002
|  | D30 | Schottky Diode | BAS70-04W | Open circuit of any connection | 25% | Safe | No effect | Undetected | Normal operation | 0.45 | 0% | 0.1125 | 0 | 0 | https://assets.nexperia.com/documents/quality-document/BAS70-04W_Nexperia_Product_Reliability.pdf
[5 empty] | Short circuit between any two connections | 25% | Dangerous | The analog signal is not received properly | Detected | MCU2 detect this fault by cross-check | 0.45 | 99% | 0 | 0.11138 | 0.001125
[5 empty] | Short circuit between all connections | 25% | Dangerous | The analog signal is not received properly | Detected | MCU2 detect this fault by cross-check | 0.45 | 99% | 0 | 0.11138 | 0.001125
[5 empty] | Change in characteristics | 25% | Safe | No effect | Undetected | Normal operation | 0.45 | 0% | 0.1125 | 0 | 0
|  | R535 | Resistor | RC1005F301CS | Open | 80% | Dangerous | The analog signal is not received by MCU1 | Detected | MCU2 detect this fault by cross-check | 0.2 | 99% | 0 | 0.1584 | 0.0016
[5 empty] | Short | 10% | Safe | No effect | Undetected | Normal operation | 0.2 | 0% | 0.02 | 0 | 0
[5 empty] | Drift | 10% | Safe | No effect | Undetected | Normal operation | 0.2 | 0% | 0.02 | 0 | 0
|  | C469 | Capacitor | CL05B102JB5NNN | Open | 40% | Safe | No effect | Undetected | Normal operation | 2 | 0% | 0.8 | 0 | 0
[5 empty] | Short | 40% | Dangerous | There is a short circuit between the analog signal and ground(: A_AG) | Detected | MCU2 detect this fault by cross-check | 2 | 99% | 0 | 0.792 | 0.008
[5 empty] | Drift | 20% | Safe | No effect | Undetected | Normal operation | 2 | 0% | 0.4 | 0 | 0
| IVN5(Ch.1) | C478 | Capacitor | CL05C101JB5NNN | Open | 40% | Safe | No effect | Undetected | Normal operation | 2 | 0% | 0.8 | 0 | 0
[5 empty] | Short | 40% | Dangerous | There is a short circuit between the analog signal and ground(: A_AG) | Detected | MCU2 detect this fault by cross-check | 2 | 99% | 0 | 0.792 | 0.008
[5 empty] | Drift | 20% | Safe | No effect | Undetected | Normal operation | 2 | 0% | 0.4 | 0 | 0
|  | R548 | Resistor | RC1005F203CS | Open | 80% | Dangerous | The analog signal is not received by MCU1 | Detected | MCU2 detect this fault by cross-check | 0.2 | 99% | 0 | 0.1584 | 0.0016
[5 empty] | Short | 10% | Dangerous | The analog signal is not received properly | Detected | MCU2 detect this fault by cross-check | 0.2 | 99% | 0 | 0.0198 | 0.0002
[5 empty] | Drift | 10% | Dangerous | The analog signal is not received properly | Detected | MCU2 detect this fault by cross-check | 0.2 | 99% | 0 | 0.0198 | 0.0002
|  | R554 | Resistor | RC1005F203CS | Open | 80% | Dangerous | The analog signal is not received by MCU1 | Detected | MCU2 detect this fault by cross-check | 0.2 | 99% | 0 | 0.1584 | 0.0016
[5 empty] | Short | 10% | Dangerous | The analog signal is not received properly | Detected | MCU2 detect this fault by cross-check | 0.2 | 99% | 0 | 0.0198 | 0.0002
[5 empty] | Drift | 10% | Dangerous | The analog signal is not received properly | Detected | MCU2 detect this fault by cross-check | 0.2 | 99% | 0 | 0.0198 | 0.0002
|  | C485 | Capacitor | CL05C101JB5NNN | Open | 40% | Safe | No effect | Undetected | Normal operation | 2 | 0% | 0.8 | 0 | 0
[5 empty] | Short | 40% | Dangerous | There is a short circuit between the analog signal and ground(: A_AG) | Detected | MCU2 detect this fault by cross-check | 2 | 99% | 0 | 0.792 | 0.008
[5 empty] | Drift | 20% | Safe | No effect | Undetected | Normal operation | 2 | 0% | 0.4 | 0 | 0
|  | R551 | Resistor | RC1005F184CS | Open | 80% | Dangerous | The analog signal is not received by MCU1 | Detected | MCU2 detect this fault by cross-check | 0.2 | 99% | 0 | 0.1584 | 0.0016
[5 empty] | Short | 10% | Dangerous | The analog signal is not received properly | Detected | MCU2 detect this fault by cross-check | 0.2 | 99% | 0 | 0.0198 | 0.0002
[5 empty] | Drift | 10% | Dangerous | The analog signal is not received properly | Detected | MCU2 detect this fault by cross-check | 0.2 | 99% | 0 | 0.0198 | 0.0002
|  | R555 | Resistor | RC1005F184CS | Open | 80% | Dangerous | The analog signal is not received by MCU1 | Detected | MCU2 detect this fault by cross-check | 0.2 | 99% | 0 | 0.1584 | 0.0016
[5 empty] | Short | 10% | Dangerous | The analog signal is not received properly | Detected | MCU2 detect this fault by cross-check | 0.2 | 99% | 0 | 0.0198 | 0.0002
[5 empty] | Drift | 10% | Dangerous | The analog signal is not received properly | Detected | MCU2 detect this fault by cross-check | 0.2 | 99% | 0 | 0.0198 | 0.0002
|  | C475 | Capacitor | CL05B102JB5NNN | Open | 40% | Safe | No effect | Undetected | Normal operation | 2 | 0% | 0.8 | 0 | 0
[5 empty] | Short | 40% | Dangerous | The analog signal is not received properly | Detected | MCU2 detect this fault by cross-check | 2 | 99% | 0 | 0.792 | 0.008
[5 empty] | Drift | 20% | Safe | No effect | Undetected | Normal operation | 2 | 0% | 0.4 | 0 | 0
|  | R541 | Resistor | RC1005F303CS | Open | 80% | Dangerous | The analog signal is not received properly | Detected | MCU2 detect this fault by cross-check | 0.2 | 99% | 0 | 0.1584 | 0.0016
[5 empty] | Short | 10% | Dangerous | The analog signal is not received properly | Detected | MCU2 detect this fault by cross-check | 0.2 | 99% | 0 | 0.0198 | 0.0002
[5 empty] | Drift | 10% | Dangerous | The analog signal is not received properly | Detected | MCU2 detect this fault by cross-check | 0.2 | 99% | 0 | 0.0198 | 0.0002
|  | C486 | Capacitor | CL05B102JB5NNN | Open | 40% | Safe | No effect | Undetected | Normal operation | 2 | 0% | 0.8 | 0 | 0
[5 empty] | Short | 40% | Dangerous | The analog signal is not received properly | Detected | MCU2 detect this fault by cross-check | 2 | 99% | 0 | 0.792 | 0.008
[5 empty] | Drift | 20% | Safe | No effect | Undetected | Normal operation | 2 | 0% | 0.4 | 0 | 0
|  | R559 | Resistor | RC1005F303CS | Open | 80% | Dangerous | The analog signal is not received properly | Detected | MCU2 detect this fault by cross-check | 0.2 | 99% | 0 | 0.1584 | 0.0016
[5 empty] | Short | 10% | Dangerous | The analog signal is not received properly | Detected | MCU2 detect this fault by cross-check | 0.2 | 99% | 0 | 0.0198 | 0.0002
[5 empty] | Drift | 10% | Dangerous | The analog signal is not received properly | Detected | MCU2 detect this fault by cross-check | 0.2 | 99% | 0 | 0.0198 | 0.0002
|  | D32 | Schottky Diode | BAS70-04W | Open circuit of any connection | 25% | Safe | No effect | Undetected | Normal operation | 0.45 | 0% | 0.1125 | 0 | 0
[5 empty] | Short circuit between any two connections | 25% | Dangerous | The analog signal is not received properly | Detected | MCU2 detect this fault by cross-check | 0.45 | 99% | 0 | 0.11138 | 0.001125
[5 empty] | Short circuit between all connections | 25% | Dangerous | The analog signal is not received properly | Detected | MCU2 detect this fault by cross-check | 0.45 | 99% | 0 | 0.11138 | 0.001125
[5 empty] | Change in characteristics | 25% | Safe | No effect | Undetected | Normal operation | 0.45 | 0% | 0.1125 | 0 | 0
|  | R556 | Resistor | RC1005F301CS | Open | 80% | Dangerous | The analog signal is not received by MCU1 | Detected | MCU2 detect this fault by cross-check | 0.2 | 99% | 0 | 0.1584 | 0.0016
[5 empty] | Short | 10% | Safe | No effect | Undetected | Normal operation | 0.2 | 0% | 0.02 | 0 | 0
[5 empty] | Drift | 10% | Safe | No effect | Undetected | Normal operation | 0.2 | 0% | 0.02 | 0 | 0
|  | C487 | Capacitor | CL05B102JB5NNN | Open | 40% | Safe | No effect | Undetected | Normal operation | 2 | 0% | 0.8 | 0 | 0
[5 empty] | Short | 40% | Dangerous | There is a short circuit between the analog signal and ground(: A_AG) | Detected | MCU2 detect this fault by cross-check | 2 | 99% | 0 | 0.792 | 0.008
[5 empty] | Drift | 20% | Safe | No effect | Undetected | Normal operation | 2 | 0% | 0.4 | 0 | 0
| IUN6(Ch.1) | C493 | Capacitor | CL05C101JB5NNN | Open | 40% | Safe | No effect | Undetected | Normal operation | 2 | 0% | 0.8 | 0 | 0
[5 empty] | Short | 40% | Dangerous | There is a short circuit between the analog signal and ground(: A_AG) | Detected | MCU2 detect this fault by cross-check | 2 | 99% | 0 | 0.792 | 0.008
[5 empty] | Drift | 20% | Safe | No effect | Undetected | Normal operation | 2 | 0% | 0.4 | 0 | 0
|  | R572 | Resistor | RC1005F203CS | Open | 80% | Dangerous | The analog signal is not received by MCU1 | Detected | MCU2 detect this fault by cross-check | 0.2 | 99% | 0 | 0.1584 | 0.0016
[5 empty] | Short | 10% | Dangerous | The analog signal is not received properly | Detected | MCU2 detect this fault by cross-check | 0.2 | 99% | 0 | 0.0198 | 0.0002
[5 empty] | Drift | 10% | Dangerous | The analog signal is not received properly | Detected | MCU2 detect this fault by cross-check | 0.2 | 99% | 0 | 0.0198 | 0.0002
|  | R575 | Resistor | RC1005F203CS | Open | 80% | Dangerous | The analog signal is not received by MCU1 | Detected | MCU2 detect this fault by cross-check | 0.2 | 99% | 0 | 0.1584 | 0.0016
[5 empty] | Short | 10% | Dangerous | The analog signal is not received properly | Detected | MCU2 detect this fault by cross-check | 0.2 | 99% | 0 | 0.0198 | 0.0002
[5 empty] | Drift | 10% | Dangerous | The analog signal is not received properly | Detected | MCU2 detect this fault by cross-check | 0.2 | 99% | 0 | 0.0198 | 0.0002
|  | C500 | Capacitor | CL05C101JB5NNN | Open | 40% | Safe | No effect | Undetected | Normal operation | 2 | 0% | 0.8 | 0 | 0
[5 empty] | Short | 40% | Dangerous | There is a short circuit between the analog signal and ground(: A_AG) | Detected | MCU2 detect this fault by cross-check | 2 | 99% | 0 | 0.792 | 0.008
[5 empty] | Drift | 20% | Safe | No effect | Undetected | Normal operation | 2 | 0% | 0.4 | 0 | 0
|  | R566 | Resistor | RC1005F184CS | Open | 80% | Dangerous | The analog signal is not received by MCU1 | Detected | MCU2 detect this fault by cross-check | 0.2 | 99% | 0 | 0.1584 | 0.0016
[5 empty] | Short | 10% | Dangerous | The analog signal is not received properly | Detected | MCU2 detect this fault by cross-check | 0.2 | 99% | 0 | 0.0198 | 0.0002
[5 empty] | Drift | 10% | Dangerous | The analog signal is not received properly | Detected | MCU2 detect this fault by cross-check | 0.2 | 99% | 0 | 0.0198 | 0.0002
|  | R576 | Resistor | RC1005F184CS | Open | 80% | Dangerous | The analog signal is not received by MCU1 | Detected | MCU2 detect this fault by cross-check | 0.2 | 99% | 0 | 0.1584 | 0.0016
[5 empty] | Short | 10% | Dangerous | The analog signal is not received properly | Detected | MCU2 detect this fault by cross-check | 0.2 | 99% | 0 | 0.0198 | 0.0002
[5 empty] | Drift | 10% | Dangerous | The analog signal is not received properly | Detected | MCU2 detect this fault by cross-check | 0.2 | 99% | 0 | 0.0198 | 0.0002
|  | C490 | Capacitor | CL05B102JB5NNN | Open | 40% | Safe | No effect | Undetected | Normal operation | 2 | 0% | 0.8 | 0 | 0
[5 empty] | Short | 40% | Dangerous | The analog signal is not received properly | Detected | MCU2 detect this fault by cross-check | 2 | 99% | 0 | 0.792 | 0.008
[5 empty] | Drift | 20% | Safe | No effect | Undetected | Normal operation | 2 | 0% | 0.4 | 0 | 0
|  | R562 | Resistor | RC1005F303CS | Open | 80% | Dangerous | The analog signal is not received properly | Detected | MCU2 detect this fault by cross-check | 0.2 | 99% | 0 | 0.1584 | 0.0016
[5 empty] | Short | 10% | Dangerous | The analog signal is not received properly | Detected | MCU2 detect this fault by cross-check | 0.2 | 99% | 0 | 0.0198 | 0.0002
[5 empty] | Drift | 10% | Dangerous | The analog signal is not received properly | Detected | MCU2 detect this fault by cross-check | 0.2 | 99% | 0 | 0.0198 | 0.0002
|  | C501 | Capacitor | CL05B102JB5NNN | Open | 40% | Safe | No effect | Undetected | Normal operation | 2 | 0% | 0.8 | 0 | 0
[5 empty] | Short | 40% | Dangerous | The analog signal is not received properly | Detected | MCU2 detect this fault by cross-check | 2 | 99% | 0 | 0.792 | 0.008
[5 empty] | Drift | 20% | Safe | No effect | Undetected | Normal operation | 2 | 0% | 0.4 | 0 | 0
|  | R580 | Resistor | RC1005F303CS | Open | 80% | Dangerous | The analog signal is not received properly | Detected | MCU2 detect this fault by cross-check | 0.2 | 99% | 0 | 0.1584 | 0.0016
[5 empty] | Short | 10% | Dangerous | The analog signal is not received properly | Detected | MCU2 detect this fault by cross-check | 0.2 | 99% | 0 | 0.0198 | 0.0002
[5 empty] | Drift | 10% | Dangerous | The analog signal is not received properly | Detected | MCU2 detect this fault by cross-check | 0.2 | 99% | 0 | 0.0198 | 0.0002
|  | D35 | Schottky Diode | BAS70-04W | Open circuit of any connection | 25% | Safe | No effect | Undetected | Normal operation | 0.45 | 0% | 0.1125 | 0 | 0
[5 empty] | Short circuit between any two connections | 25% | Dangerous | The analog signal is not received properly | Detected | MCU2 detect this fault by cross-check | 0.45 | 99% | 0 | 0.11138 | 0.001125
[5 empty] | Short circuit between all connections | 25% | Dangerous | The analog signal is not received properly | Detected | MCU2 detect this fault by cross-check | 0.45 | 99% | 0 | 0.11138 | 0.001125
[5 empty] | Change in characteristics | 25% | Safe | No effect | Undetected | Normal operation | 0.45 | 0% | 0.1125 | 0 | 0
|  | R577 | Resistor | RC1005F301CS | Open | 80% | Dangerous | The analog signal is not received by MCU1 | Detected | MCU2 detect this fault by cross-check | 0.2 | 99% | 0 | 0.1584 | 0.0016
[5 empty] | Short | 10% | Safe | No effect | Undetected | Normal operation | 0.2 | 0% | 0.02 | 0 | 0
[5 empty] | Drift | 10% | Safe | No effect | Undetected | Normal operation | 0.2 | 0% | 0.02 | 0 | 0
|  | C502 | Capacitor | CL05B102JB5NNN | Open | 40% | Safe | No effect | Undetected | Normal operation | 2 | 0% | 0.8 | 0 | 0
[5 empty] | Short | 40% | Dangerous | There is a short circuit between the analog signal and ground(: A_AG) | Detected | MCU2 detect this fault by cross-check | 2 | 99% | 0 | 0.792 | 0.008
[5 empty] | Drift | 20% | Safe | No effect | Undetected | Normal operation | 2 | 0% | 0.4 | 0 | 0
| IVN6(Ch.1) | C508 | Capacitor | CL05C101JB5NNN | Open | 40% | Safe | No effect | Undetected | Normal operation | 2 | 0% | 0.8 | 0 | 0
[5 empty] | Short | 40% | Dangerous | There is a short circuit between the analog signal and ground(: A_AG) | Detected | MCU2 detect this fault by cross-check | 2 | 99% | 0 | 0.792 | 0.008
[5 empty] | Drift | 20% | Safe | No effect | Undetected | Normal operation | 2 | 0% | 0.4 | 0 | 0
|  | R594 | Resistor | RC1005F203CS | Open | 80% | Dangerous | The analog signal is not received by MCU1 | Detected | MCU2 detect this fault by cross-check | 0.2 | 99% | 0 | 0.1584 | 0.0016
[5 empty] | Short | 10% | Dangerous | The analog signal is not received properly | Detected | MCU2 detect this fault by cross-check | 0.2 | 99% | 0 | 0.0198 | 0.0002
[5 empty] | Drift | 10% | Dangerous | The analog signal is not received properly | Detected | MCU2 detect this fault by cross-check | 0.2 | 99% | 0 | 0.0198 | 0.0002
|  | R596 | Resistor | RC1005F203CS | Open | 80% | Dangerous | The analog signal is not received by MCU1 | Detected | MCU2 detect this fault by cross-check | 0.2 | 99% | 0 | 0.1584 | 0.0016
[5 empty] | Short | 10% | Dangerous | The analog signal is not received properly | Detected | MCU2 detect this fault by cross-check | 0.2 | 99% | 0 | 0.0198 | 0.0002
[5 empty] | Drift | 10% | Dangerous | The analog signal is not received properly | Detected | MCU2 detect this fault by cross-check | 0.2 | 99% | 0 | 0.0198 | 0.0002
|  | C515 | Capacitor | CL05C101JB5NNN | Open | 40% | Safe | No effect | Undetected | Normal operation | 2 | 0% | 0.8 | 0 | 0
[5 empty] | Short | 40% | Dangerous | There is a short circuit between the analog signal and ground(: A_AG) | Detected | MCU2 detect this fault by cross-check | 2 | 99% | 0 | 0.792 | 0.008
[5 empty] | Drift | 20% | Safe | No effect | Undetected | Normal operation | 2 | 0% | 0.4 | 0 | 0
|  | R588 | Resistor | RC1005F184CS | Open | 80% | Dangerous | The analog signal is not received by MCU1 | Detected | MCU2 detect this fault by cross-check | 0.2 | 99% | 0 | 0.1584 | 0.0016
[5 empty] | Short | 10% | Dangerous | The analog signal is not received properly | Detected | MCU2 detect this fault by cross-check | 0.2 | 99% | 0 | 0.0198 | 0.0002
[5 empty] | Drift | 10% | Dangerous | The analog signal is not received properly | Detected | MCU2 detect this fault by cross-check | 0.2 | 99% | 0 | 0.0198 | 0.0002
|  | R597 | Resistor | RC1005F184CS | Open | 80% | Dangerous | The analog signal is not received by MCU1 | Detected | MCU2 detect this fault by cross-check | 0.2 | 99% | 0 | 0.1584 | 0.0016
[5 empty] | Short | 10% | Dangerous | The analog signal is not received properly | Detected | MCU2 detect this fault by cross-check | 0.2 | 99% | 0 | 0.0198 | 0.0002
[5 empty] | Drift | 10% | Dangerous | The analog signal is not received properly | Detected | MCU2 detect this fault by cross-check | 0.2 | 99% | 0 | 0.0198 | 0.0002
|  | C505 | Capacitor | CL05B102JB5NNN | Open | 40% | Safe | No effect | Undetected | Normal operation | 2 | 0% | 0.8 | 0 | 0
[5 empty] | Short | 40% | Dangerous | The analog signal is not received properly | Detected | MCU2 detect this fault by cross-check | 2 | 99% | 0 | 0.792 | 0.008
[5 empty] | Drift | 20% | Safe | No effect | Undetected | Normal operation | 2 | 0% | 0.4 | 0 | 0
|  | R583 | Resistor | RC1005F303CS | Open | 80% | Dangerous | The analog signal is not received properly | Detected | MCU2 detect this fault by cross-check | 0.2 | 99% | 0 | 0.1584 | 0.0016
[5 empty] | Short | 10% | Dangerous | The analog signal is not received properly | Detected | MCU2 detect this fault by cross-check | 0.2 | 99% | 0 | 0.0198 | 0.0002
[5 empty] | Drift | 10% | Dangerous | The analog signal is not received properly | Detected | MCU2 detect this fault by cross-check | 0.2 | 99% | 0 | 0.0198 | 0.0002
|  | C516 | Capacitor | CL05B102JB5NNN | Open | 40% | Safe | No effect | Undetected | Normal operation | 2 | 0% | 0.8 | 0 | 0
[5 empty] | Short | 40% | Dangerous | The analog signal is not received properly | Detected | MCU2 detect this fault by cross-check | 2 | 99% | 0 | 0.792 | 0.008
[5 empty] | Drift | 20% | Safe | No effect | Undetected | Normal operation | 2 | 0% | 0.4 | 0 | 0
|  | R601 | Resistor | RC1005F303CS | Open | 80% | Dangerous | The analog signal is not received properly | Detected | MCU2 detect this fault by cross-check | 0.2 | 99% | 0 | 0.1584 | 0.0016
[5 empty] | Short | 10% | Dangerous | The analog signal is not received properly | Detected | MCU2 detect this fault by cross-check | 0.2 | 99% | 0 | 0.0198 | 0.0002
[5 empty] | Drift | 10% | Dangerous | The analog signal is not received properly | Detected | MCU2 detect this fault by cross-check | 0.2 | 99% | 0 | 0.0198 | 0.0002
|  | D39 | Schottky Diode | BAS70-04W | Open circuit of any connection | 25% | Safe | No effect | Undetected | Normal operation | 0.45 | 0% | 0.1125 | 0 | 0
[5 empty] | Short circuit between any two connections | 25% | Dangerous | The analog signal is not received properly | Detected | MCU2 detect this fault by cross-check | 0.45 | 99% | 0 | 0.11138 | 0.001125
[5 empty] | Short circuit between all connections | 25% | Dangerous | The analog signal is not received properly | Detected | MCU2 detect this fault by cross-check | 0.45 | 99% | 0 | 0.11138 | 0.001125
[5 empty] | Change in characteristics | 25% | Safe | No effect | Undetected | Normal operation | 0.45 | 0% | 0.1125 | 0 | 0
|  | R598 | Resistor | RC1005F301CS | Open | 80% | Dangerous | The analog signal is not received by MCU1 | Detected | MCU2 detect this fault by cross-check | 0.2 | 99% | 0 | 0.1584 | 0.0016
[5 empty] | Short | 10% | Safe | No effect | Undetected | Normal operation | 0.2 | 0% | 0.02 | 0 | 0
[5 empty] | Drift | 10% | Safe | No effect | Undetected | Normal operation | 0.2 | 0% | 0.02 | 0 | 0
|  | C517 | Capacitor | CL05B102JB5NNN | Open | 40% | Safe | No effect | Undetected | Normal operation | 2 | 0% | 0.8 | 0 | 0
[5 empty] | Short | 40% | Dangerous | There is a short circuit between the analog signal and ground(: A_AG) | Detected | MCU2 detect this fault by cross-check | 2 | 99% | 0 | 0.792 | 0.008
[5 empty] | Drift | 20% | Safe | No effect | Undetected | Normal operation | 2 | 0% | 0.4 | 0 | 0
|  | OP4 | OP-AMP | TLV9154IDYYR | Open circuit of any connection | 20% | Dangerous | The analog signal is not received properly by MCU1 | Detected | MCU2 detect this fault by cross-check | 2.1 | 99% | 0 | 0.4158 | 0.0042
[5 empty] | Short circuit between any two connections | 20% | Dangerous | The analog signal is not received properly by MCU1 | Detected | MCU2 detect this fault by cross-check | 2.1 | 99% | 0 | 0.4158 | 0.0042
[5 empty] | “Stuck at” faults | 20% | Dangerous | The analog signal is not received properly by MCU1 | Detected | MCU2 detect this fault by cross-check | 2.1 | 99% | 0 | 0.4158 | 0.0042
[5 empty] | Parasitic oscillation of outputs | 20% | Dangerous | The analog signal is not received properly by MCU1 | Detected | MCU2 detect this fault by cross-check | 2.1 | 99% | 0 | 0.4158 | 0.0042
[5 empty] | Changing values (e.g. input/output voltage of analogue device) | 20% | Dangerous | The analog signal is not received properly by MCU1 | Detected | MCU2 detect this fault by cross-check | 2.1 | 99% | 0 | 0.4158 | 0.0042
|  | C519 | Capacitor | CL05B104KB5NNN | Open | 40% | Safe | No effect | Undetected | Normal operation | 2 | 0% | 0.8 | 0 | 0
[5 empty] | Short | 40% | Dangerous | There is a short circuit between the power and ground(: A_AG) | Detected | MCU2 detect this fault by cross-check | 2 | 99% | 0 | 0.792 | 0.008
[5 empty] | Drift | 20% | Safe | No effect | Undetected | Normal operation | 2 | 0% | 0.4 | 0 | 0
| IUN7(Ch.1) | C524 | Capacitor | CL05C101JB5NNN | Open | 40% | Safe | No effect | Undetected | Normal operation | 2 | 0% | 0.8 | 0 | 0
[5 empty] | Short | 40% | Dangerous | There is a short circuit between the analog signal and ground(: A_AG) | Detected | MCU2 detect this fault by cross-check | 2 | 99% | 0 | 0.792 | 0.008
[5 empty] | Drift | 20% | Safe | No effect | Undetected | Normal operation | 2 | 0% | 0.4 | 0 | 0
|  | R605 | Resistor | RC1005F203CS | Open | 80% | Dangerous | The analog signal is not received by MCU1 | Detected | MCU2 detect this fault by cross-check | 0.2 | 99% | 0 | 0.1584 | 0.0016
[5 empty] | Short | 10% | Dangerous | The analog signal is not received properly | Detected | MCU2 detect this fault by cross-check | 0.2 | 99% | 0 | 0.0198 | 0.0002
[5 empty] | Drift | 10% | Dangerous | The analog signal is not received properly | Detected | MCU2 detect this fault by cross-check | 0.2 | 99% | 0 | 0.0198 | 0.0002
|  | R612 | Resistor | RC1005F203CS | Open | 80% | Dangerous | The analog signal is not received by MCU1 | Detected | MCU2 detect this fault by cross-check | 0.2 | 99% | 0 | 0.1584 | 0.0016
[5 empty] | Short | 10% | Dangerous | The analog signal is not received properly | Detected | MCU2 detect this fault by cross-check | 0.2 | 99% | 0 | 0.0198 | 0.0002
[5 empty] | Drift | 10% | Dangerous | The analog signal is not received properly | Detected | MCU2 detect this fault by cross-check | 0.2 | 99% | 0 | 0.0198 | 0.0002
|  | C527 | Capacitor | CL05C101JB5NNN | Open | 40% | Safe | No effect | Undetected | Normal operation | 2 | 0% | 0.8 | 0 | 0
[5 empty] | Short | 40% | Dangerous | There is a short circuit between the analog signal and ground(: A_AG) | Detected | MCU2 detect this fault by cross-check | 2 | 99% | 0 | 0.792 | 0.008
[5 empty] | Drift | 20% | Safe | No effect | Undetected | Normal operation | 2 | 0% | 0.4 | 0 | 0
|  | R606 | Resistor | RC1005F184CS | Open | 80% | Dangerous | The analog signal is not received by MCU1 | Detected | MCU2 detect this fault by cross-check | 0.2 | 99% | 0 | 0.1584 | 0.0016
[5 empty] | Short | 10% | Dangerous | The analog signal is not received properly | Detected | MCU2 detect this fault by cross-check | 0.2 | 99% | 0 | 0.0198 | 0.0002
[5 empty] | Drift | 10% | Dangerous | The analog signal is not received properly | Detected | MCU2 detect this fault by cross-check | 0.2 | 99% | 0 | 0.0198 | 0.0002
|  | R613 | Resistor | RC1005F184CS | Open | 80% | Dangerous | The analog signal is not received by MCU1 | Detected | MCU2 detect this fault by cross-check | 0.2 | 99% | 0 | 0.1584 | 0.0016
[5 empty] | Short | 10% | Dangerous | The analog signal is not received properly | Detected | MCU2 detect this fault by cross-check | 0.2 | 99% | 0 | 0.0198 | 0.0002
[5 empty] | Drift | 10% | Dangerous | The analog signal is not received properly | Detected | MCU2 detect this fault by cross-check | 0.2 | 99% | 0 | 0.0198 | 0.0002
|  | C518 | Capacitor | CL05B102JB5NNN | Open | 40% | Safe | No effect | Undetected | Normal operation | 2 | 0% | 0.8 | 0 | 0
[5 empty] | Short | 40% | Dangerous | The analog signal is not received properly | Detected | MCU2 detect this fault by cross-check | 2 | 99% | 0 | 0.792 | 0.008
[5 empty] | Drift | 20% | Safe | No effect | Undetected | Normal operation | 2 | 0% | 0.4 | 0 | 0
|  | R602 | Resistor | RC1005F303CS | Open | 80% | Dangerous | The analog signal is not received properly | Detected | MCU2 detect this fault by cross-check | 0.2 | 99% | 0 | 0.1584 | 0.0016
[5 empty] | Short | 10% | Dangerous | The analog signal is not received properly | Detected | MCU2 detect this fault by cross-check | 0.2 | 99% | 0 | 0.0198 | 0.0002
[5 empty] | Drift | 10% | Dangerous | The analog signal is not received properly | Detected | MCU2 detect this fault by cross-check | 0.2 | 99% | 0 | 0.0198 | 0.0002
|  | C533 | Capacitor | CL05B102JB5NNN | Open | 40% | Safe | No effect | Undetected | Normal operation | 2 | 0% | 0.8 | 0 | 0
[5 empty] | Short | 40% | Dangerous | The analog signal is not received properly | Detected | MCU2 detect this fault by cross-check | 2 | 99% | 0 | 0.792 | 0.008
[5 empty] | Drift | 20% | Safe | No effect | Undetected | Normal operation | 2 | 0% | 0.4 | 0 | 0
|  | R620 | Resistor | RC1005F303CS | Open | 80% | Dangerous | The analog signal is not received properly | Detected | MCU2 detect this fault by cross-check | 0.2 | 99% | 0 | 0.1584 | 0.0016
[5 empty] | Short | 10% | Dangerous | The analog signal is not received properly | Detected | MCU2 detect this fault by cross-check | 0.2 | 99% | 0 | 0.0198 | 0.0002
[5 empty] | Drift | 10% | Dangerous | The analog signal is not received properly | Detected | MCU2 detect this fault by cross-check | 0.2 | 99% | 0 | 0.0198 | 0.0002
|  | D40 | Schottky Diode | BAS70-04W | Open circuit of any connection | 25% | Safe | No effect | Undetected | Normal operation | 0.45 | 0% | 0.1125 | 0 | 0
[5 empty] | Short circuit between any two connections | 25% | Dangerous | The analog signal is not received properly | Detected | MCU2 detect this fault by cross-check | 0.45 | 99% | 0 | 0.11138 | 0.001125
[5 empty] | Short circuit between all connections | 25% | Dangerous | The analog signal is not received properly | Detected | MCU2 detect this fault by cross-check | 0.45 | 99% | 0 | 0.11138 | 0.001125
[5 empty] | Change in characteristics | 25% | Safe | No effect | Undetected | Normal operation | 0.45 | 0% | 0.1125 | 0 | 0
|  | R607 | Resistor | RC1005F301CS | Open | 80% | Dangerous | The analog signal is not received by MCU1 | Detected | MCU2 detect this fault by cross-check | 0.2 | 99% | 0 | 0.1584 | 0.0016
[5 empty] | Short | 10% | Safe | No effect | Undetected | Normal operation | 0.2 | 0% | 0.02 | 0 | 0
[5 empty] | Drift | 10% | Safe | No effect | Undetected | Normal operation | 0.2 | 0% | 0.02 | 0 | 0
|  | C528 | Capacitor | CL05B102JB5NNN | Open | 40% | Safe | No effect | Undetected | Normal operation | 2 | 0% | 0.8 | 0 | 0
[5 empty] | Short | 40% | Dangerous | There is a short circuit between the analog signal and ground(: A_AG) | Detected | MCU2 detect this fault by cross-check | 2 | 99% | 0 | 0.792 | 0.008
[5 empty] | Drift | 20% | Safe | No effect | Undetected | Normal operation | 2 | 0% | 0.4 | 0 | 0
| IVN7(Ch.1) | C539 | Capacitor | CL05C101JB5NNN | Open | 40% | Safe | No effect | Undetected | Normal operation | 2 | 0% | 0.8 | 0 | 0
[5 empty] | Short | 40% | Dangerous | There is a short circuit between the analog signal and ground(: A_AG) | Detected | MCU2 detect this fault by cross-check | 2 | 99% | 0 | 0.792 | 0.008
[5 empty] | Drift | 20% | Safe | No effect | Undetected | Normal operation | 2 | 0% | 0.4 | 0 | 0
|  | R626 | Resistor | RC1005F203CS | Open | 80% | Dangerous | The analog signal is not received by MCU1 | Detected | MCU2 detect this fault by cross-check | 0.2 | 99% | 0 | 0.1584 | 0.0016
[5 empty] | Short | 10% | Dangerous | The analog signal is not received properly | Detected | MCU2 detect this fault by cross-check | 0.2 | 99% | 0 | 0.0198 | 0.0002
[5 empty] | Drift | 10% | Dangerous | The analog signal is not received properly | Detected | MCU2 detect this fault by cross-check | 0.2 | 99% | 0 | 0.0198 | 0.0002
|  | R635 | Resistor | RC1005F203CS | Open | 80% | Dangerous | The analog signal is not received by MCU1 | Detected | MCU2 detect this fault by cross-check | 0.2 | 99% | 0 | 0.1584 | 0.0016
[5 empty] | Short | 10% | Dangerous | The analog signal is not received properly | Detected | MCU2 detect this fault by cross-check | 0.2 | 99% | 0 | 0.0198 | 0.0002
[5 empty] | Drift | 10% | Dangerous | The analog signal is not received properly | Detected | MCU2 detect this fault by cross-check | 0.2 | 99% | 0 | 0.0198 | 0.0002
|  | C542 | Capacitor | CL05C101JB5NNN | Open | 40% | Safe | No effect | Undetected | Normal operation | 2 | 0% | 0.8 | 0 | 0
[5 empty] | Short | 40% | Dangerous | There is a short circuit between the analog signal and ground(: A_AG) | Detected | MCU2 detect this fault by cross-check | 2 | 99% | 0 | 0.792 | 0.008
[5 empty] | Drift | 20% | Safe | No effect | Undetected | Normal operation | 2 | 0% | 0.4 | 0 | 0
|  | R627 | Resistor | RC1005F184CS | Open | 80% | Dangerous | The analog signal is not received by MCU1 | Detected | MCU2 detect this fault by cross-check | 0.2 | 99% | 0 | 0.1584 | 0.0016
[5 empty] | Short | 10% | Dangerous | The analog signal is not received properly | Detected | MCU2 detect this fault by cross-check | 0.2 | 99% | 0 | 0.0198 | 0.0002
[5 empty] | Drift | 10% | Dangerous | The analog signal is not received properly | Detected | MCU2 detect this fault by cross-check | 0.2 | 99% | 0 | 0.0198 | 0.0002
|  | R636 | Resistor | RC1005F184CS | Open | 80% | Dangerous | The analog signal is not received by MCU1 | Detected | MCU2 detect this fault by cross-check | 0.2 | 99% | 0 | 0.1584 | 0.0016
[5 empty] | Short | 10% | Dangerous | The analog signal is not received properly | Detected | MCU2 detect this fault by cross-check | 0.2 | 99% | 0 | 0.0198 | 0.0002
[5 empty] | Drift | 10% | Dangerous | The analog signal is not received properly | Detected | MCU2 detect this fault by cross-check | 0.2 | 99% | 0 | 0.0198 | 0.0002
|  | C536 | Capacitor | CL05B102JB5NNN | Open | 40% | Safe | No effect | Undetected | Normal operation | 2 | 0% | 0.8 | 0 | 0
[5 empty] | Short | 40% | Dangerous | The analog signal is not received properly | Detected | MCU2 detect this fault by cross-check | 2 | 99% | 0 | 0.792 | 0.008
[5 empty] | Drift | 20% | Safe | No effect | Undetected | Normal operation | 2 | 0% | 0.4 | 0 | 0
|  | R623 | Resistor | RC1005F303CS | Open | 80% | Dangerous | The analog signal is not received properly | Detected | MCU2 detect this fault by cross-check | 0.2 | 99% | 0 | 0.1584 | 0.0016
[5 empty] | Short | 10% | Dangerous | The analog signal is not received properly | Detected | MCU2 detect this fault by cross-check | 0.2 | 99% | 0 | 0.0198 | 0.0002
[5 empty] | Drift | 10% | Dangerous | The analog signal is not received properly | Detected | MCU2 detect this fault by cross-check | 0.2 | 99% | 0 | 0.0198 | 0.0002
|  | C543 | Capacitor | CL05B102JB5NNN | Open | 40% | Safe | No effect | Undetected | Normal operation | 2 | 0% | 0.8 | 0 | 0
[5 empty] | Short | 40% | Dangerous | The analog signal is not received properly | Detected | MCU2 detect this fault by cross-check | 2 | 99% | 0 | 0.792 | 0.008
[5 empty] | Drift | 20% | Safe | No effect | Undetected | Normal operation | 2 | 0% | 0.4 | 0 | 0
|  | R641 | Resistor | RC1005F303CS | Open | 80% | Dangerous | The analog signal is not received properly | Detected | MCU2 detect this fault by cross-check | 0.2 | 99% | 0 | 0.1584 | 0.0016
[5 empty] | Short | 10% | Dangerous | The analog signal is not received properly | Detected | MCU2 detect this fault by cross-check | 0.2 | 99% | 0 | 0.0198 | 0.0002
[5 empty] | Drift | 10% | Dangerous | The analog signal is not received properly | Detected | MCU2 detect this fault by cross-check | 0.2 | 99% | 0 | 0.0198 | 0.0002
|  | D43 | Schottky Diode | BAS70-04W | Open circuit of any connection | 25% | Safe | No effect | Undetected | Normal operation | 0.45 | 0% | 0.1125 | 0 | 0
[5 empty] | Short circuit between any two connections | 25% | Dangerous | The analog signal is not received properly | Detected | MCU2 detect this fault by cross-check | 0.45 | 99% | 0 | 0.11138 | 0.001125
[5 empty] | Short circuit between all connections | 25% | Dangerous | The analog signal is not received properly | Detected | MCU2 detect this fault by cross-check | 0.45 | 99% | 0 | 0.11138 | 0.001125
[5 empty] | Change in characteristics | 25% | Safe | No effect | Undetected | Normal operation | 0.45 | 0% | 0.1125 | 0 | 0
|  | R628 | Resistor | RC1005F301CS | Open | 80% | Dangerous | The analog signal is not received by MCU1 | Detected | MCU2 detect this fault by cross-check | 0.2 | 99% | 0 | 0.1584 | 0.0016
[5 empty] | Short | 10% | Safe | No effect | Undetected | Normal operation | 0.2 | 0% | 0.02 | 0 | 0
[5 empty] | Drift | 10% | Safe | No effect | Undetected | Normal operation | 0.2 | 0% | 0.02 | 0 | 0
|  | C544 | Capacitor | CL05B102JB5NNN | Open | 40% | Safe | No effect | Undetected | Normal operation | 2 | 0% | 0.8 | 0 | 0
[5 empty] | Short | 40% | Dangerous | There is a short circuit between the analog signal and ground(: A_AG) | Detected | MCU2 detect this fault by cross-check | 2 | 99% | 0 | 0.792 | 0.008
[5 empty] | Drift | 20% | Safe | No effect | Undetected | Normal operation | 2 | 0% | 0.4 | 0 | 0
| IUN8(Ch.1) | C554 | Capacitor | CL05C101JB5NNN | Open | 40% | Safe | No effect | Undetected | Normal operation | 2 | 0% | 0.8 | 0 | 0
[5 empty] | Short | 40% | Dangerous | There is a short circuit between the analog signal and ground(: A_AG) | Detected | MCU2 detect this fault by cross-check | 2 | 99% | 0 | 0.792 | 0.008
[5 empty] | Drift | 20% | Safe | No effect | Undetected | Normal operation | 2 | 0% | 0.4 | 0 | 0
|  | R647 | Resistor | RC1005F203CS | Open | 80% | Dangerous | The analog signal is not received by MCU1 | Detected | MCU2 detect this fault by cross-check | 0.2 | 99% | 0 | 0.1584 | 0.0016
[5 empty] | Short | 10% | Dangerous | The analog signal is not received properly | Detected | MCU2 detect this fault by cross-check | 0.2 | 99% | 0 | 0.0198 | 0.0002
[5 empty] | Drift | 10% | Dangerous | The analog signal is not received properly | Detected | MCU2 detect this fault by cross-check | 0.2 | 99% | 0 | 0.0198 | 0.0002
|  | R652 | Resistor | RC1005F203CS | Open | 80% | Dangerous | The analog signal is not received by MCU1 | Detected | MCU2 detect this fault by cross-check | 0.2 | 99% | 0 | 0.1584 | 0.0016
[5 empty] | Short | 10% | Dangerous | The analog signal is not received properly | Detected | MCU2 detect this fault by cross-check | 0.2 | 99% | 0 | 0.0198 | 0.0002
[5 empty] | Drift | 10% | Dangerous | The analog signal is not received properly | Detected | MCU2 detect this fault by cross-check | 0.2 | 99% | 0 | 0.0198 | 0.0002
|  | C557 | Capacitor | CL05C101JB5NNN | Open | 40% | Safe | No effect | Undetected | Normal operation | 2 | 0% | 0.8 | 0 | 0
[5 empty] | Short | 40% | Dangerous | There is a short circuit between the analog signal and ground(: A_AG) | Detected | MCU2 detect this fault by cross-check | 2 | 99% | 0 | 0.792 | 0.008
[5 empty] | Drift | 20% | Safe | No effect | Undetected | Normal operation | 2 | 0% | 0.4 | 0 | 0
|  | R648 | Resistor | RC1005F184CS | Open | 80% | Dangerous | The analog signal is not received by MCU1 | Detected | MCU2 detect this fault by cross-check | 0.2 | 99% | 0 | 0.1584 | 0.0016
[5 empty] | Short | 10% | Dangerous | The analog signal is not received properly | Detected | MCU2 detect this fault by cross-check | 0.2 | 99% | 0 | 0.0198 | 0.0002
[5 empty] | Drift | 10% | Dangerous | The analog signal is not received properly | Detected | MCU2 detect this fault by cross-check | 0.2 | 99% | 0 | 0.0198 | 0.0002
|  | R653 | Resistor | RC1005F184CS | Open | 80% | Dangerous | The analog signal is not received by MCU1 | Detected | MCU2 detect this fault by cross-check | 0.2 | 99% | 0 | 0.1584 | 0.0016
[5 empty] | Short | 10% | Dangerous | The analog signal is not received properly | Detected | MCU2 detect this fault by cross-check | 0.2 | 99% | 0 | 0.0198 | 0.0002
[5 empty] | Drift | 10% | Dangerous | The analog signal is not received properly | Detected | MCU2 detect this fault by cross-check | 0.2 | 99% | 0 | 0.0198 | 0.0002
|  | C551 | Capacitor | CL05B102JB5NNN | Open | 40% | Safe | No effect | Undetected | Normal operation | 2 | 0% | 0.8 | 0 | 0
[5 empty] | Short | 40% | Dangerous | The analog signal is not received properly | Detected | MCU2 detect this fault by cross-check | 2 | 99% | 0 | 0.792 | 0.008
[5 empty] | Drift | 20% | Safe | No effect | Undetected | Normal operation | 2 | 0% | 0.4 | 0 | 0
|  | R644 | Resistor | RC1005F303CS | Open | 80% | Dangerous | The analog signal is not received properly | Detected | MCU2 detect this fault by cross-check | 0.2 | 99% | 0 | 0.1584 | 0.0016
[5 empty] | Short | 10% | Dangerous | The analog signal is not received properly | Detected | MCU2 detect this fault by cross-check | 0.2 | 99% | 0 | 0.0198 | 0.0002
[5 empty] | Drift | 10% | Dangerous | The analog signal is not received properly | Detected | MCU2 detect this fault by cross-check | 0.2 | 99% | 0 | 0.0198 | 0.0002
|  | C558 | Capacitor | CL05B102JB5NNN | Open | 40% | Safe | No effect | Undetected | Normal operation | 2 | 0% | 0.8 | 0 | 0
[5 empty] | Short | 40% | Dangerous | The analog signal is not received properly | Detected | MCU2 detect this fault by cross-check | 2 | 99% | 0 | 0.792 | 0.008
[5 empty] | Drift | 20% | Safe | No effect | Undetected | Normal operation | 2 | 0% | 0.4 | 0 | 0
|  | R662 | Resistor | RC1005F303CS | Open | 80% | Dangerous | The analog signal is not received properly | Detected | MCU2 detect this fault by cross-check | 0.2 | 99% | 0 | 0.1584 | 0.0016
[5 empty] | Short | 10% | Dangerous | The analog signal is not received properly | Detected | MCU2 detect this fault by cross-check | 0.2 | 99% | 0 | 0.0198 | 0.0002
[5 empty] | Drift | 10% | Dangerous | The analog signal is not received properly | Detected | MCU2 detect this fault by cross-check | 0.2 | 99% | 0 | 0.0198 | 0.0002
|  | D46 | Schottky Diode | BAS70-04W | Open circuit of any connection | 25% | Safe | No effect | Undetected | Normal operation | 0.45 | 0% | 0.1125 | 0 | 0
[5 empty] | Short circuit between any two connections | 25% | Dangerous | The analog signal is not received properly | Detected | MCU2 detect this fault by cross-check | 0.45 | 99% | 0 | 0.11138 | 0.001125
[5 empty] | Short circuit between all connections | 25% | Dangerous | The analog signal is not received properly | Detected | MCU2 detect this fault by cross-check | 0.45 | 99% | 0 | 0.11138 | 0.001125
[5 empty] | Change in characteristics | 25% | Safe | No effect | Undetected | Normal operation | 0.45 | 0% | 0.1125 | 0 | 0
|  | R654 | Resistor | RC1005F301CS | Open | 80% | Dangerous | The analog signal is not received by MCU1 | Detected | MCU2 detect this fault by cross-check | 0.2 | 99% | 0 | 0.1584 | 0.0016
[5 empty] | Short | 10% | Safe | No effect | Undetected | Normal operation | 0.2 | 0% | 0.02 | 0 | 0
[5 empty] | Drift | 10% | Safe | No effect | Undetected | Normal operation | 0.2 | 0% | 0.02 | 0 | 0
|  | C559 | Capacitor | CL05B102JB5NNN | Open | 40% | Safe | No effect | Undetected | Normal operation | 2 | 0% | 0.8 | 0 | 0
[5 empty] | Short | 40% | Dangerous | There is a short circuit between the analog signal and ground(: A_AG) | Detected | MCU2 detect this fault by cross-check | 2 | 99% | 0 | 0.792 | 0.008
[5 empty] | Drift | 20% | Safe | No effect | Undetected | Normal operation | 2 | 0% | 0.4 | 0 | 0
| IVN8(Ch.1) | C569 | Capacitor | CL05C101JB5NNN | Open | 40% | Safe | No effect | Undetected | Normal operation | 2 | 0% | 0.8 | 0 | 0
[5 empty] | Short | 40% | Dangerous | There is a short circuit between the analog signal and ground(: A_AG) | Detected | MCU2 detect this fault by cross-check | 2 | 99% | 0 | 0.792 | 0.008
[5 empty] | Drift | 20% | Safe | No effect | Undetected | Normal operation | 2 | 0% | 0.4 | 0 | 0
|  | R668 | Resistor | RC1005F203CS | Open | 80% | Dangerous | The analog signal is not received by MCU1 | Detected | MCU2 detect this fault by cross-check | 0.2 | 99% | 0 | 0.1584 | 0.0016
[5 empty] | Short | 10% | Dangerous | The analog signal is not received properly | Detected | MCU2 detect this fault by cross-check | 0.2 | 99% | 0 | 0.0198 | 0.0002
[5 empty] | Drift | 10% | Dangerous | The analog signal is not received properly | Detected | MCU2 detect this fault by cross-check | 0.2 | 99% | 0 | 0.0198 | 0.0002
|  | R677 | Resistor | RC1005F203CS | Open | 80% | Dangerous | The analog signal is not received by MCU1 | Detected | MCU2 detect this fault by cross-check | 0.2 | 99% | 0 | 0.1584 | 0.0016
[5 empty] | Short | 10% | Dangerous | The analog signal is not received properly | Detected | MCU2 detect this fault by cross-check | 0.2 | 99% | 0 | 0.0198 | 0.0002
[5 empty] | Drift | 10% | Dangerous | The analog signal is not received properly | Detected | MCU2 detect this fault by cross-check | 0.2 | 99% | 0 | 0.0198 | 0.0002
|  | C572 | Capacitor | CL05C101JB5NNN | Open | 40% | Safe | No effect | Undetected | Normal operation | 2 | 0% | 0.8 | 0 | 0
[5 empty] | Short | 40% | Dangerous | There is a short circuit between the analog signal and ground(: A_AG) | Detected | MCU2 detect this fault by cross-check | 2 | 99% | 0 | 0.792 | 0.008
[5 empty] | Drift | 20% | Safe | No effect | Undetected | Normal operation | 2 | 0% | 0.4 | 0 | 0
|  | R669 | Resistor | RC1005F184CS | Open | 80% | Dangerous | The analog signal is not received by MCU1 | Detected | MCU2 detect this fault by cross-check | 0.2 | 99% | 0 | 0.1584 | 0.0016
[5 empty] | Short | 10% | Dangerous | The analog signal is not received properly | Detected | MCU2 detect this fault by cross-check | 0.2 | 99% | 0 | 0.0198 | 0.0002
[5 empty] | Drift | 10% | Dangerous | The analog signal is not received properly | Detected | MCU2 detect this fault by cross-check | 0.2 | 99% | 0 | 0.0198 | 0.0002
|  | R678 | Resistor | RC1005F184CS | Open | 80% | Dangerous | The analog signal is not received by MCU1 | Detected | MCU2 detect this fault by cross-check | 0.2 | 99% | 0 | 0.1584 | 0.0016
[5 empty] | Short | 10% | Dangerous | The analog signal is not received properly | Detected | MCU2 detect this fault by cross-check | 0.2 | 99% | 0 | 0.0198 | 0.0002
[5 empty] | Drift | 10% | Dangerous | The analog signal is not received properly | Detected | MCU2 detect this fault by cross-check | 0.2 | 99% | 0 | 0.0198 | 0.0002
|  | C566 | Capacitor | CL05B102JB5NNN | Open | 40% | Safe | No effect | Undetected | Normal operation | 2 | 0% | 0.8 | 0 | 0
[5 empty] | Short | 40% | Dangerous | The analog signal is not received properly | Detected | MCU2 detect this fault by cross-check | 2 | 99% | 0 | 0.792 | 0.008
[5 empty] | Drift | 20% | Safe | No effect | Undetected | Normal operation | 2 | 0% | 0.4 | 0 | 0
|  | R665 | Resistor | RC1005F303CS | Open | 80% | Dangerous | The analog signal is not received properly | Detected | MCU2 detect this fault by cross-check | 0.2 | 99% | 0 | 0.1584 | 0.0016
[5 empty] | Short | 10% | Dangerous | The analog signal is not received properly | Detected | MCU2 detect this fault by cross-check | 0.2 | 99% | 0 | 0.0198 | 0.0002
[5 empty] | Drift | 10% | Dangerous | The analog signal is not received properly | Detected | MCU2 detect this fault by cross-check | 0.2 | 99% | 0 | 0.0198 | 0.0002
|  | C573 | Capacitor | CL05B102JB5NNN | Open | 40% | Safe | No effect | Undetected | Normal operation | 2 | 0% | 0.8 | 0 | 0
[5 empty] | Short | 40% | Dangerous | The analog signal is not received properly | Detected | MCU2 detect this fault by cross-check | 2 | 99% | 0 | 0.792 | 0.008
[5 empty] | Drift | 20% | Safe | No effect | Undetected | Normal operation | 2 | 0% | 0.4 | 0 | 0
|  | R683 | Resistor | RC1005F303CS | Open | 80% | Dangerous | The analog signal is not received properly | Detected | MCU2 detect this fault by cross-check | 0.2 | 99% | 0 | 0.1584 | 0.0016
[5 empty] | Short | 10% | Dangerous | The analog signal is not received properly | Detected | MCU2 detect this fault by cross-check | 0.2 | 99% | 0 | 0.0198 | 0.0002
[5 empty] | Drift | 10% | Dangerous | The analog signal is not received properly | Detected | MCU2 detect this fault by cross-check | 0.2 | 99% | 0 | 0.0198 | 0.0002
|  | D49 | Schottky Diode | BAS70-04W | Open circuit of any connection | 25% | Safe | No effect | Undetected | Normal operation | 1 | 0% | 0.25 | 0 | 0
[5 empty] | Short circuit between any two connections | 25% | Dangerous | The analog signal is not received properly | Detected | MCU2 detect this fault by cross-check | 1 | 99% | 0 | 0.2475 | 0.0025
[5 empty] | Short circuit between all connections | 25% | Dangerous | The analog signal is not received properly | Detected | MCU2 detect this fault by cross-check | 1 | 99% | 0 | 0.2475 | 0.0025
[5 empty] | Change in characteristics | 25% | Safe | No effect | Undetected | Normal operation | 1 | 0% | 0.25 | 0 | 0
|  | R679 | Resistor | RC1005F301CS | Open | 80% | Dangerous | The analog signal is not received by MCU1 | Detected | MCU2 detect this fault by cross-check | 0.2 | 99% | 0 | 0.1584 | 0.0016
[5 empty] | Short | 10% | Safe | No effect | Undetected | Normal operation | 0.2 | 0% | 0.02 | 0 | 0
[5 empty] | Drift | 10% | Safe | No effect | Undetected | Normal operation | 0.2 | 0% | 0.02 | 0 | 0
|  | C574 | Capacitor | CL05B102JB5NNN | Open | 40% | Safe | No effect | Undetected | Normal operation | 2 | 0% | 0.8 | 0 | 0
[5 empty] | Short | 40% | Dangerous | There is a short circuit between the analog signal and ground(: A_AG) | Detected | MCU2 detect this fault by cross-check | 2 | 99% | 0 | 0.792 | 0.008
[5 empty] | Drift | 20% | Safe | No effect | Undetected | Normal operation | 2 | 0% | 0.4 | 0 | 0
| AA_P1V5_1 | R719 | Resistor | RC1005F203CS | Open | 80% | Dangerous | The analog signal is not received by MCU1 | Detected | MCU2 detect this fault by cross-check | 0.2 | 99% | 0 | 0.1584 | 0.0016
[5 empty] | Short | 10% | Dangerous | The analog signal is not received by MCU1 | Detected | MCU2 detect this fault by cross-check | 0.2 | 99% | 0 | 0.0198 | 0.0002
[5 empty] | Drift | 10% | Dangerous | The analog signal is not received by MCU1 | Detected | MCU2 detect this fault by cross-check | 0.2 | 99% | 0 | 0.0198 | 0.0002
|  | R721 | Resistor | RC1005F203CS | Open | 80% | Dangerous | The analog signal is not received by MCU1 | Detected | MCU2 detect this fault by cross-check | 0.2 | 99% | 0 | 0.1584 | 0.0016
[5 empty] | Short | 10% | Dangerous | The analog signal is not received by MCU1 | Detected | MCU2 detect this fault by cross-check | 0.2 | 99% | 0 | 0.0198 | 0.0002
[5 empty] | Drift | 10% | Dangerous | The analog signal is not received by MCU1 | Detected | MCU2 detect this fault by cross-check | 0.2 | 99% | 0 | 0.0198 | 0.0002
|  | C708 | Capacitor | CL05B105KQ5NQN | Open | 40% | Safe | No effect | Undetected | Normal operation | 2 | 0% | 0.8 | 0 | 0
[5 empty] | Short | 40% | Dangerous | There is a short circuit between the power and ground(: A_AG) | Detected | MCU2 detect this fault by cross-check | 2 | 99% | 0 | 0.792 | 0.008
[5 empty] | Drift | 20% | Safe | No effect | Undetected | Normal operation | 2 | 0% | 0.4 | 0 | 0
|  | C607 | Capacitor | CL05B104KB5NNN | Open | 40% | Safe | No effect | Undetected | Normal operation | 2 | 0% | 0.8 | 0 | 0
[5 empty] | Short | 40% | Dangerous | There is a short circuit between the power and ground(: A_AG) | Detected | MCU2 detect this fault by cross-check | 2 | 99% | 0 | 0.792 | 0.008
[5 empty] | Drift | 20% | Safe | No effect | Undetected | Normal operation | 2 | 0% | 0.4 | 0 | 0

## C204_0
C204_0 | OP-AMPs Iv, Iw(Ch.2) | [9 empty] | ∑λD | ∑DC | ∑λS | ∑λDD | ∑λDU
[10 empty] | TOTAL | 53.48 | 99% | 56.12 | 52.9452 | 0.5348
[10 empty] | SFF | 99.51%
Block No. | Block name | Part # | Part | Model Name | Failure Mode | (%) | S/D | Failure Effect | D/U | Expected System Operation | λ | DC | λS | λDD | λDU | Remark
C204_0 | OP-AMPs Iv, Iw(Ch.2) | OP5 | OP-AMP | TLV9154IDYYR | Open circuit of any connection | 20% | Dangerous | The analog signal is not received properly by MCU2 | Detected | MCU1 detect this fault by cross-check | 2.1 | 99% | 0 | 0.4158 | 0.0042 | https://www.ti.com/quality/docs/estimator.tsp?partType=tiPartNumber&partNumber=TPS3820-33QPDBVRQ1#resultstable
[5 empty] | Short circuit between any two connections | 20% | Dangerous | The analog signal is not received properly by MCU2 | Detected | MCU1 detect this fault by cross-check | 2.1 | 99% | 0 | 0.4158 | 0.0042
[5 empty] | “Stuck at” faults | 20% | Dangerous | The analog signal is not received properly by MCU2 | Detected | MCU1 detect this fault by cross-check | 2.1 | 99% | 0 | 0.4158 | 0.0042
[5 empty] | Parasitic oscillation of outputs | 20% | Dangerous | The analog signal is not received properly by MCU2 | Detected | MCU1 detect this fault by cross-check | 2.1 | 99% | 0 | 0.4158 | 0.0042
[5 empty] | Changing values (e.g. input/output voltage of analogue device) | 20% | Dangerous | The analog signal is not received properly by MCU2 | Detected | MCU1 detect this fault by cross-check | 2.1 | 99% | 0 | 0.4158 | 0.0042
|  | C522 | Capacitor | CL05B104KB5NNN | Open | 40% | Safe | No effect | Undetected | Normal operation | 2 | 0% | 0.8 | 0 | 0
[5 empty] | Short | 40% | Dangerous | There is a short circuit between the power and ground(: B_AG) | Detected | MCU1 detect this fault by cross-check | 2 | 99% | 0 | 0.792 | 0.008
[5 empty] | Drift | 20% | Safe | No effect | Undetected | Normal operation | 2 | 0% | 0.4 | 0 | 0
| IVN1(Ch.2) | C525 | Capacitor | CL05C101JB5NNN | Open | 40% | Safe | No effect | Undetected | Normal operation | 2 | 0% | 0.8 | 0 | 0
[5 empty] | Short | 40% | Dangerous | There is a short circuit between the analog signal and ground(: B_AG) | Detected | MCU1 detect this fault by cross-check | 2 | 99% | 0 | 0.792 | 0.008
[5 empty] | Drift | 20% | Safe | No effect | Undetected | Normal operation | 2 | 0% | 0.4 | 0 | 0
|  | R608 | Resistor | RC1005F203CS | Open | 80% | Dangerous | The analog signal is not received by MCU2 | Detected | MCU1 detect this fault by cross-check | 0.2 | 99% | 0 | 0.1584 | 0.0016
[5 empty] | Short | 10% | Dangerous | The analog signal is not received properly | Detected | MCU1 detect this fault by cross-check | 0.2 | 99% | 0 | 0.0198 | 0.0002
[5 empty] | Drift | 10% | Dangerous | The analog signal is not received properly | Detected | MCU1 detect this fault by cross-check | 0.2 | 99% | 0 | 0.0198 | 0.0002
|  | R614 | Resistor | RC1005F203CS | Open | 80% | Dangerous | The analog signal is not received by MCU2 | Detected | MCU1 detect this fault by cross-check | 0.2 | 99% | 0 | 0.1584 | 0.0016
[5 empty] | Short | 10% | Dangerous | The analog signal is not received properly | Detected | MCU1 detect this fault by cross-check | 0.2 | 99% | 0 | 0.0198 | 0.0002
[5 empty] | Drift | 10% | Dangerous | The analog signal is not received properly | Detected | MCU1 detect this fault by cross-check | 0.2 | 99% | 0 | 0.0198 | 0.0002
|  | C529 | Capacitor | CL05C101JB5NNN | Open | 40% | Safe | No effect | Undetected | Normal operation | 2 | 0% | 0.8 | 0 | 0
[5 empty] | Short | 40% | Dangerous | There is a short circuit between the analog signal and ground(: B_AG) | Detected | MCU1 detect this fault by cross-check | 2 | 99% | 0 | 0.792 | 0.008
[5 empty] | Drift | 20% | Safe | No effect | Undetected | Normal operation | 2 | 0% | 0.4 | 0 | 0
|  | R609 | Resistor | RC1005F184CS | Open | 80% | Dangerous | The analog signal is not received by MCU2 | Detected | MCU1 detect this fault by cross-check | 0.2 | 99% | 0 | 0.1584 | 0.0016
[5 empty] | Short | 10% | Dangerous | The analog signal is not received properly | Detected | MCU1 detect this fault by cross-check | 0.2 | 99% | 0 | 0.0198 | 0.0002
[5 empty] | Drift | 10% | Dangerous | The analog signal is not received properly | Detected | MCU1 detect this fault by cross-check | 0.2 | 99% | 0 | 0.0198 | 0.0002
|  | R615 | Resistor | RC1005F184CS | Open | 80% | Dangerous | The analog signal is not received by MCU2 | Detected | MCU1 detect this fault by cross-check | 0.2 | 99% | 0 | 0.1584 | 0.0016
[5 empty] | Short | 10% | Dangerous | The analog signal is not received properly | Detected | MCU1 detect this fault by cross-check | 0.2 | 99% | 0 | 0.0198 | 0.0002
[5 empty] | Drift | 10% | Dangerous | The analog signal is not received properly | Detected | MCU1 detect this fault by cross-check | 0.2 | 99% | 0 | 0.0198 | 0.0002
|  | C520 | Capacitor | CL05B102JB5NNN | Open | 40% | Safe | No effect | Undetected | Normal operation | 2 | 0% | 0.8 | 0 | 0
[5 empty] | Short | 40% | Dangerous | The analog signal is not received properly | Detected | MCU1 detect this fault by cross-check | 2 | 99% | 0 | 0.792 | 0.008
[5 empty] | Drift | 20% | Safe | No effect | Undetected | Normal operation | 2 | 0% | 0.4 | 0 | 0
|  | R603 | Resistor | RC1005F303CS | Open | 80% | Dangerous | The analog signal is not received properly | Detected | MCU1 detect this fault by cross-check | 0.2 | 99% | 0 | 0.1584 | 0.0016
[5 empty] | Short | 10% | Dangerous | The analog signal is not received properly | Detected | MCU1 detect this fault by cross-check | 0.2 | 99% | 0 | 0.0198 | 0.0002
[5 empty] | Drift | 10% | Dangerous | The analog signal is not received properly | Detected | MCU1 detect this fault by cross-check | 0.2 | 99% | 0 | 0.0198 | 0.0002
|  | C534 | Capacitor | CL05B102JB5NNN | Open | 40% | Safe | No effect | Undetected | Normal operation | 2 | 0% | 0.8 | 0 | 0
[5 empty] | Short | 40% | Dangerous | The analog signal is not received properly | Detected | MCU1 detect this fault by cross-check | 2 | 99% | 0 | 0.792 | 0.008
[5 empty] | Drift | 20% | Safe | No effect | Undetected | Normal operation | 2 | 0% | 0.4 | 0 | 0
|  | R621 | Resistor | RC1005F303CS | Open | 80% | Dangerous | The analog signal is not received properly | Detected | MCU1 detect this fault by cross-check | 0.2 | 99% | 0 | 0.1584 | 0.0016
[5 empty] | Short | 10% | Dangerous | The analog signal is not received properly | Detected | MCU1 detect this fault by cross-check | 0.2 | 99% | 0 | 0.0198 | 0.0002
[5 empty] | Drift | 10% | Dangerous | The analog signal is not received properly | Detected | MCU1 detect this fault by cross-check | 0.2 | 99% | 0 | 0.0198 | 0.0002
|  | D41 | Schottky Diode | BAS70-04W | Open circuit of any connection | 25% | Safe | No effect | Undetected | Normal operation | 0.45 | 0% | 0.1125 | 0 | 0 | https://assets.nexperia.com/documents/quality-document/BAS70-04W_Nexperia_Product_Reliability.pdf
[5 empty] | Short circuit between any two connections | 25% | Dangerous | The analog signal is not received properly | Detected | MCU1 detect this fault by cross-check | 0.45 | 99% | 0 | 0.11138 | 0.001125
[5 empty] | Short circuit between all connections | 25% | Dangerous | The analog signal is not received properly | Detected | MCU1 detect this fault by cross-check | 0.45 | 99% | 0 | 0.11138 | 0.001125
[5 empty] | Change in characteristics | 25% | Safe | No effect | Undetected | Normal operation | 0.45 | 0% | 0.1125 | 0 | 0
|  | R616 | Resistor | RC1005F301CS | Open | 80% | Dangerous | The analog signal is not received by MCU2 | Detected | MCU1 detect this fault by cross-check | 0.2 | 99% | 0 | 0.1584 | 0.0016
[5 empty] | Short | 10% | Safe | No effect | Undetected | Normal operation | 0.2 | 0% | 0.02 | 0 | 0
[5 empty] | Drift | 10% | Safe | No effect | Undetected | Normal operation | 0.2 | 0% | 0.02 | 0 | 0
|  | C530 | Capacitor | CL05B102JB5NNN | Open | 40% | Safe | No effect | Undetected | Normal operation | 2 | 0% | 0.8 | 0 | 0
[5 empty] | Short | 40% | Dangerous | There is a short circuit between the analog signal and ground(: B_AG) | Detected | MCU1 detect this fault by cross-check | 2 | 99% | 0 | 0.792 | 0.008
[5 empty] | Drift | 20% | Safe | No effect | Undetected | Normal operation | 2 | 0% | 0.4 | 0 | 0
| IWN1(Ch.2) | C540 | Capacitor | CL05C101JB5NNN | Open | 40% | Safe | No effect | Undetected | Normal operation | 2 | 0% | 0.8 | 0 | 0
[5 empty] | Short | 40% | Dangerous | There is a short circuit between the analog signal and ground(: B_AG) | Detected | MCU1 detect this fault by cross-check | 2 | 99% | 0 | 0.792 | 0.008
[5 empty] | Drift | 20% | Safe | No effect | Undetected | Normal operation | 2 | 0% | 0.4 | 0 | 0
|  | R629 | Resistor | RC1005F203CS | Open | 80% | Dangerous | The analog signal is not received by MCU2 | Detected | MCU1 detect this fault by cross-check | 0.2 | 99% | 0 | 0.1584 | 0.0016
[5 empty] | Short | 10% | Dangerous | The analog signal is not received properly | Detected | MCU1 detect this fault by cross-check | 0.2 | 99% | 0 | 0.0198 | 0.0002
[5 empty] | Drift | 10% | Dangerous | The analog signal is not received properly | Detected | MCU1 detect this fault by cross-check | 0.2 | 99% | 0 | 0.0198 | 0.0002
|  | R637 | Resistor | RC1005F203CS | Open | 80% | Dangerous | The analog signal is not received by MCU2 | Detected | MCU1 detect this fault by cross-check | 0.2 | 99% | 0 | 0.1584 | 0.0016
[5 empty] | Short | 10% | Dangerous | The analog signal is not received properly | Detected | MCU1 detect this fault by cross-check | 0.2 | 99% | 0 | 0.0198 | 0.0002
[5 empty] | Drift | 10% | Dangerous | The analog signal is not received properly | Detected | MCU1 detect this fault by cross-check | 0.2 | 99% | 0 | 0.0198 | 0.0002
|  | C545 | Capacitor | CL05C101JB5NNN | Open | 40% | Safe | No effect | Undetected | Normal operation | 2 | 0% | 0.8 | 0 | 0
[5 empty] | Short | 40% | Dangerous | There is a short circuit between the analog signal and ground(: B_AG) | Detected | MCU1 detect this fault by cross-check | 2 | 99% | 0 | 0.792 | 0.008
[5 empty] | Drift | 20% | Safe | No effect | Undetected | Normal operation | 2 | 0% | 0.4 | 0 | 0
|  | R630 | Resistor | RC1005F184CS | Open | 80% | Dangerous | The analog signal is not received by MCU2 | Detected | MCU1 detect this fault by cross-check | 0.2 | 99% | 0 | 0.1584 | 0.0016
[5 empty] | Short | 10% | Dangerous | The analog signal is not received properly | Detected | MCU1 detect this fault by cross-check | 0.2 | 99% | 0 | 0.0198 | 0.0002
[5 empty] | Drift | 10% | Dangerous | The analog signal is not received properly | Detected | MCU1 detect this fault by cross-check | 0.2 | 99% | 0 | 0.0198 | 0.0002
|  | R631 | Resistor | RC1005F184CS | Open | 80% | Dangerous | The analog signal is not received by MCU2 | Detected | MCU1 detect this fault by cross-check | 0.2 | 99% | 0 | 0.1584 | 0.0016
[5 empty] | Short | 10% | Dangerous | The analog signal is not received properly | Detected | MCU1 detect this fault by cross-check | 0.2 | 99% | 0 | 0.0198 | 0.0002
[5 empty] | Drift | 10% | Dangerous | The analog signal is not received properly | Detected | MCU1 detect this fault by cross-check | 0.2 | 99% | 0 | 0.0198 | 0.0002
|  | C537 | Capacitor | CL05B102JB5NNN | Open | 40% | Safe | No effect | Undetected | Normal operation | 2 | 0% | 0.8 | 0 | 0
[5 empty] | Short | 40% | Dangerous | The analog signal is not received properly | Detected | MCU1 detect this fault by cross-check | 2 | 99% | 0 | 0.792 | 0.008
[5 empty] | Drift | 20% | Safe | No effect | Undetected | Normal operation | 2 | 0% | 0.4 | 0 | 0
|  | R624 | Resistor | RC1005F303CS | Open | 80% | Dangerous | The analog signal is not received properly | Detected | MCU1 detect this fault by cross-check | 0.2 | 99% | 0 | 0.1584 | 0.0016
[5 empty] | Short | 10% | Dangerous | The analog signal is not received properly | Detected | MCU1 detect this fault by cross-check | 0.2 | 99% | 0 | 0.0198 | 0.0002
[5 empty] | Drift | 10% | Dangerous | The analog signal is not received properly | Detected | MCU1 detect this fault by cross-check | 0.2 | 99% | 0 | 0.0198 | 0.0002
|  | C546 | Capacitor | CL05B102JB5NNN | Open | 40% | Safe | No effect | Undetected | Normal operation | 2 | 0% | 0.8 | 0 | 0
[5 empty] | Short | 40% | Dangerous | The analog signal is not received properly | Detected | MCU1 detect this fault by cross-check | 2 | 99% | 0 | 0.792 | 0.008
[5 empty] | Drift | 20% | Safe | No effect | Undetected | Normal operation | 2 | 0% | 0.4 | 0 | 0
|  | R642 | Resistor | RC1005F303CS | Open | 80% | Dangerous | The analog signal is not received properly | Detected | MCU1 detect this fault by cross-check | 0.2 | 99% | 0 | 0.1584 | 0.0016
[5 empty] | Short | 10% | Dangerous | The analog signal is not received properly | Detected | MCU1 detect this fault by cross-check | 0.2 | 99% | 0 | 0.0198 | 0.0002
[5 empty] | Drift | 10% | Dangerous | The analog signal is not received properly | Detected | MCU1 detect this fault by cross-check | 0.2 | 99% | 0 | 0.0198 | 0.0002
|  | D44 | Schottky Diode | BAS70-04W | Open circuit of any connection | 25% | Safe | No effect | Undetected | Normal operation | 0.45 | 0% | 0.1125 | 0 | 0
[5 empty] | Short circuit between any two connections | 25% | Dangerous | The analog signal is not received properly | Detected | MCU1 detect this fault by cross-check | 0.45 | 99% | 0 | 0.11138 | 0.001125
[5 empty] | Short circuit between all connections | 25% | Dangerous | The analog signal is not received properly | Detected | MCU1 detect this fault by cross-check | 0.45 | 99% | 0 | 0.11138 | 0.001125
[5 empty] | Change in characteristics | 25% | Safe | No effect | Undetected | Normal operation | 0.45 | 0% | 0.1125 | 0 | 0
|  | R632 | Resistor | RC1005F301CS | Open | 80% | Dangerous | The analog signal is not received by MCU2 | Detected | MCU1 detect this fault by cross-check | 0.2 | 99% | 0 | 0.1584 | 0.0016
[5 empty] | Short | 10% | Safe | No effect | Undetected | Normal operation | 0.2 | 0% | 0.02 | 0 | 0
[5 empty] | Drift | 10% | Safe | No effect | Undetected | Normal operation | 0.2 | 0% | 0.02 | 0 | 0
|  | C547 | Capacitor | CL05B102JB5NNN | Open | 40% | Safe | No effect | Undetected | Normal operation | 2 | 0% | 0.8 | 0 | 0
[5 empty] | Short | 40% | Dangerous | There is a short circuit between the analog signal and ground(: B_AG) | Detected | MCU1 detect this fault by cross-check | 2 | 99% | 0 | 0.792 | 0.008
[5 empty] | Drift | 20% | Safe | No effect | Undetected | Normal operation | 2 | 0% | 0.4 | 0 | 0
| IVN2(Ch.2) | C555 | Capacitor | CL05C101JB5NNN | Open | 40% | Safe | No effect | Undetected | Normal operation | 2 | 0% | 0.8 | 0 | 0
[5 empty] | Short | 40% | Dangerous | There is a short circuit between the analog signal and ground(: B_AG) | Detected | MCU1 detect this fault by cross-check | 2 | 99% | 0 | 0.792 | 0.008
[5 empty] | Drift | 20% | Safe | No effect | Undetected | Normal operation | 2 | 0% | 0.4 | 0 | 0
|  | R655 | Resistor | RC1005F203CS | Open | 80% | Dangerous | The analog signal is not received by MCU2 | Detected | MCU1 detect this fault by cross-check | 0.2 | 99% | 0 | 0.1584 | 0.0016
[5 empty] | Short | 10% | Dangerous | The analog signal is not received properly | Detected | MCU1 detect this fault by cross-check | 0.2 | 99% | 0 | 0.0198 | 0.0002
[5 empty] | Drift | 10% | Dangerous | The analog signal is not received properly | Detected | MCU1 detect this fault by cross-check | 0.2 | 99% | 0 | 0.0198 | 0.0002
|  | R649 | Resistor | RC1005F203CS | Open | 80% | Dangerous | The analog signal is not received by MCU2 | Detected | MCU1 detect this fault by cross-check | 0.2 | 99% | 0 | 0.1584 | 0.0016
[5 empty] | Short | 10% | Dangerous | The analog signal is not received properly | Detected | MCU1 detect this fault by cross-check | 0.2 | 99% | 0 | 0.0198 | 0.0002
[5 empty] | Drift | 10% | Dangerous | The analog signal is not received properly | Detected | MCU1 detect this fault by cross-check | 0.2 | 99% | 0 | 0.0198 | 0.0002
|  | C560 | Capacitor | CL05C101JB5NNN | Open | 40% | Safe | No effect | Undetected | Normal operation | 2 | 0% | 0.8 | 0 | 0
[5 empty] | Short | 40% | Dangerous | There is a short circuit between the analog signal and ground(: B_AG) | Detected | MCU1 detect this fault by cross-check | 2 | 99% | 0 | 0.792 | 0.008
[5 empty] | Drift | 20% | Safe | No effect | Undetected | Normal operation | 2 | 0% | 0.4 | 0 | 0
|  | R656 | Resistor | RC1005F184CS | Open | 80% | Dangerous | The analog signal is not received by MCU2 | Detected | MCU1 detect this fault by cross-check | 0.2 | 99% | 0 | 0.1584 | 0.0016
[5 empty] | Short | 10% | Dangerous | The analog signal is not received properly | Detected | MCU1 detect this fault by cross-check | 0.2 | 99% | 0 | 0.0198 | 0.0002
[5 empty] | Drift | 10% | Dangerous | The analog signal is not received properly | Detected | MCU1 detect this fault by cross-check | 0.2 | 99% | 0 | 0.0198 | 0.0002
|  | R658 | Resistor | RC1005F184CS | Open | 80% | Dangerous | The analog signal is not received by MCU2 | Detected | MCU1 detect this fault by cross-check | 0.2 | 99% | 0 | 0.1584 | 0.0016
[5 empty] | Short | 10% | Dangerous | The analog signal is not received properly | Detected | MCU1 detect this fault by cross-check | 0.2 | 99% | 0 | 0.0198 | 0.0002
[5 empty] | Drift | 10% | Dangerous | The analog signal is not received properly | Detected | MCU1 detect this fault by cross-check | 0.2 | 99% | 0 | 0.0198 | 0.0002
|  | C552 | Capacitor | CL05B102JB5NNN | Open | 40% | Safe | No effect | Undetected | Normal operation | 2 | 0% | 0.8 | 0 | 0
[5 empty] | Short | 40% | Dangerous | The analog signal is not received properly | Detected | MCU1 detect this fault by cross-check | 2 | 99% | 0 | 0.792 | 0.008
[5 empty] | Drift | 20% | Safe | No effect | Undetected | Normal operation | 2 | 0% | 0.4 | 0 | 0
|  | R645 | Resistor | RC1005F303CS | Open | 80% | Dangerous | The analog signal is not received properly | Detected | MCU1 detect this fault by cross-check | 0.2 | 99% | 0 | 0.1584 | 0.0016
[5 empty] | Short | 10% | Dangerous | The analog signal is not received properly | Detected | MCU1 detect this fault by cross-check | 0.2 | 99% | 0 | 0.0198 | 0.0002
[5 empty] | Drift | 10% | Dangerous | The analog signal is not received properly | Detected | MCU1 detect this fault by cross-check | 0.2 | 99% | 0 | 0.0198 | 0.0002
|  | C561 | Capacitor | CL05B102JB5NNN | Open | 40% | Safe | No effect | Undetected | Normal operation | 2 | 0% | 0.8 | 0 | 0
[5 empty] | Short | 40% | Dangerous | The analog signal is not received properly | Detected | MCU1 detect this fault by cross-check | 2 | 99% | 0 | 0.792 | 0.008
[5 empty] | Drift | 20% | Safe | No effect | Undetected | Normal operation | 2 | 0% | 0.4 | 0 | 0
|  | R663 | Resistor | RC1005F303CS | Open | 80% | Dangerous | The analog signal is not received properly | Detected | MCU1 detect this fault by cross-check | 0.2 | 99% | 0 | 0.1584 | 0.0016
[5 empty] | Short | 10% | Dangerous | The analog signal is not received properly | Detected | MCU1 detect this fault by cross-check | 0.2 | 99% | 0 | 0.0198 | 0.0002
[5 empty] | Drift | 10% | Dangerous | The analog signal is not received properly | Detected | MCU1 detect this fault by cross-check | 0.2 | 99% | 0 | 0.0198 | 0.0002
|  | C48 | Schottky Diode | BAS70-04W | Open circuit of any connection | 25% | Safe | No effect | Undetected | Normal operation | 0.45 | 0% | 0.1125 | 0 | 0
[5 empty] | Short circuit between any two connections | 25% | Dangerous | The analog signal is not received properly | Detected | MCU1 detect this fault by cross-check | 0.45 | 99% | 0 | 0.11138 | 0.001125
[5 empty] | Short circuit between all connections | 25% | Dangerous | The analog signal is not received properly | Detected | MCU1 detect this fault by cross-check | 0.45 | 99% | 0 | 0.11138 | 0.001125
[5 empty] | Change in characteristics | 25% | Safe | No effect | Undetected | Normal operation | 0.45 | 0% | 0.1125 | 0 | 0
|  | R650 | Resistor | RC1005F301CS | Open | 80% | Dangerous | The analog signal is not received by MCU2 | Detected | MCU1 detect this fault by cross-check | 0.2 | 99% | 0 | 0.1584 | 0.0016
[5 empty] | Short | 10% | Safe | No effect | Undetected | Normal operation | 0.2 | 0% | 0.02 | 0 | 0
[5 empty] | Drift | 10% | Safe | No effect | Undetected | Normal operation | 0.2 | 0% | 0.02 | 0 | 0
|  | C562 | Capacitor | CL05B102JB5NNN | Open | 40% | Safe | No effect | Undetected | Normal operation | 2 | 0% | 0.8 | 0 | 0
[5 empty] | Short | 40% | Dangerous | There is a short circuit between the analog signal and ground(: B_AG) | Detected | MCU1 detect this fault by cross-check | 2 | 99% | 0 | 0.792 | 0.008
[5 empty] | Drift | 20% | Safe | No effect | Undetected | Normal operation | 2 | 0% | 0.4 | 0 | 0
| IWN2(Ch.2) | C570 | Capacitor | CL05C101JB5NNN | Open | 40% | Safe | No effect | Undetected | Normal operation | 2 | 0% | 0.8 | 0 | 0
[5 empty] | Short | 40% | Dangerous | There is a short circuit between the analog signal and ground(: B_AG) | Detected | MCU1 detect this fault by cross-check | 2 | 99% | 0 | 0.792 | 0.008
[5 empty] | Drift | 20% | Safe | No effect | Undetected | Normal operation | 2 | 0% | 0.4 | 0 | 0
|  | R670 | Resistor | RC1005F203CS | Open | 80% | Dangerous | The analog signal is not received by MCU2 | Detected | MCU1 detect this fault by cross-check | 0.2 | 99% | 0 | 0.1584 | 0.0016
[5 empty] | Short | 10% | Dangerous | The analog signal is not received properly | Detected | MCU1 detect this fault by cross-check | 0.2 | 99% | 0 | 0.0198 | 0.0002
[5 empty] | Drift | 10% | Dangerous | The analog signal is not received properly | Detected | MCU1 detect this fault by cross-check | 0.2 | 99% | 0 | 0.0198 | 0.0002
|  | R672 | Resistor | RC1005F203CS | Open | 80% | Dangerous | The analog signal is not received by MCU2 | Detected | MCU1 detect this fault by cross-check | 0.2 | 99% | 0 | 0.1584 | 0.0016
[5 empty] | Short | 10% | Dangerous | The analog signal is not received properly | Detected | MCU1 detect this fault by cross-check | 0.2 | 99% | 0 | 0.0198 | 0.0002
[5 empty] | Drift | 10% | Dangerous | The analog signal is not received properly | Detected | MCU1 detect this fault by cross-check | 0.2 | 99% | 0 | 0.0198 | 0.0002
|  | C575 | Capacitor | CL05C101JB5NNN | Open | 40% | Safe | No effect | Undetected | Normal operation | 2 | 0% | 0.8 | 0 | 0
[5 empty] | Short | 40% | Dangerous | There is a short circuit between the analog signal and ground(: B_AG) | Detected | MCU1 detect this fault by cross-check | 2 | 99% | 0 | 0.792 | 0.008
[5 empty] | Drift | 20% | Safe | No effect | Undetected | Normal operation | 2 | 0% | 0.4 | 0 | 0
|  | R671 | Resistor | RC1005F184CS | Open | 80% | Dangerous | The analog signal is not received by MCU2 | Detected | MCU1 detect this fault by cross-check | 0.2 | 99% | 0 | 0.1584 | 0.0016
[5 empty] | Short | 10% | Dangerous | The analog signal is not received properly | Detected | MCU1 detect this fault by cross-check | 0.2 | 99% | 0 | 0.0198 | 0.0002
[5 empty] | Drift | 10% | Dangerous | The analog signal is not received properly | Detected | MCU1 detect this fault by cross-check | 0.2 | 99% | 0 | 0.0198 | 0.0002
|  | R673 | Resistor | RC1005F184CS | Open | 80% | Dangerous | The analog signal is not received by MCU2 | Detected | MCU1 detect this fault by cross-check | 0.2 | 99% | 0 | 0.1584 | 0.0016
[5 empty] | Short | 10% | Dangerous | The analog signal is not received properly | Detected | MCU1 detect this fault by cross-check | 0.2 | 99% | 0 | 0.0198 | 0.0002
[5 empty] | Drift | 10% | Dangerous | The analog signal is not received properly | Detected | MCU1 detect this fault by cross-check | 0.2 | 99% | 0 | 0.0198 | 0.0002
|  | C567 | Capacitor | CL05B102JB5NNN | Open | 40% | Safe | No effect | Undetected | Normal operation | 2 | 0% | 0.8 | 0 | 0
[5 empty] | Short | 40% | Dangerous | The analog signal is not received properly | Detected | MCU1 detect this fault by cross-check | 2 | 99% | 0 | 0.792 | 0.008
[5 empty] | Drift | 20% | Safe | No effect | Undetected | Normal operation | 2 | 0% | 0.4 | 0 | 0
|  | R666 | Resistor | RC1005F303CS | Open | 80% | Dangerous | The analog signal is not received properly | Detected | MCU1 detect this fault by cross-check | 0.2 | 99% | 0 | 0.1584 | 0.0016
[5 empty] | Short | 10% | Dangerous | The analog signal is not received properly | Detected | MCU1 detect this fault by cross-check | 0.2 | 99% | 0 | 0.0198 | 0.0002
[5 empty] | Drift | 10% | Dangerous | The analog signal is not received properly | Detected | MCU1 detect this fault by cross-check | 0.2 | 99% | 0 | 0.0198 | 0.0002
|  | C576 | Capacitor | CL05B102JB5NNN | Open | 40% | Safe | No effect | Undetected | Normal operation | 2 | 0% | 0.8 | 0 | 0
[5 empty] | Short | 40% | Dangerous | The analog signal is not received properly | Detected | MCU1 detect this fault by cross-check | 2 | 99% | 0 | 0.792 | 0.008
[5 empty] | Drift | 20% | Safe | No effect | Undetected | Normal operation | 2 | 0% | 0.4 | 0 | 0
|  | R684 | Resistor | RC1005F303CS | Open | 80% | Dangerous | The analog signal is not received properly | Detected | MCU1 detect this fault by cross-check | 0.2 | 99% | 0 | 0.1584 | 0.0016
[5 empty] | Short | 10% | Dangerous | The analog signal is not received properly | Detected | MCU1 detect this fault by cross-check | 0.2 | 99% | 0 | 0.0198 | 0.0002
[5 empty] | Drift | 10% | Dangerous | The analog signal is not received properly | Detected | MCU1 detect this fault by cross-check | 0.2 | 99% | 0 | 0.0198 | 0.0002
|  | D51 | Schottky Diode | BAS70-04W | Open circuit of any connection | 25% | Safe | No effect | Undetected | Normal operation | 0.45 | 0% | 0.1125 | 0 | 0
[5 empty] | Short circuit between any two connections | 25% | Dangerous | The analog signal is not received properly | Detected | MCU1 detect this fault by cross-check | 0.45 | 99% | 0 | 0.11138 | 0.001125
[5 empty] | Short circuit between all connections | 25% | Dangerous | The analog signal is not received properly | Detected | MCU1 detect this fault by cross-check | 0.45 | 99% | 0 | 0.11138 | 0.001125
[5 empty] | Change in characteristics | 25% | Safe | No effect | Undetected | Normal operation | 0.45 | 0% | 0.1125 | 0 | 0
|  | R674 | Resistor | RC1005F301CS | Open | 80% | Dangerous | The analog signal is not received by MCU2 | Detected | MCU1 detect this fault by cross-check | 0.2 | 99% | 0 | 0.1584 | 0.0016
[5 empty] | Short | 10% | Safe | No effect | Undetected | Normal operation | 0.2 | 0% | 0.02 | 0 | 0
[5 empty] | Drift | 10% | Safe | No effect | Undetected | Normal operation | 0.2 | 0% | 0.02 | 0 | 0
|  | C577 | Capacitor | CL05B102JB5NNN | Open | 40% | Safe | No effect | Undetected | Normal operation | 2 | 0% | 0.8 | 0 | 0
[5 empty] | Short | 40% | Dangerous | There is a short circuit between the analog signal and ground(: B_AG) | Detected | MCU1 detect this fault by cross-check | 2 | 99% | 0 | 0.792 | 0.008
[5 empty] | Drift | 20% | Safe | No effect | Undetected | Normal operation | 2 | 0% | 0.4 | 0 | 0
|  | OP6 | OP-AMP | TLV9154IDYYR | Open circuit of any connection | 20% | Dangerous | The analog signal is not received properly by MCU2 | Detected | MCU1 detect this fault by cross-check | 2.1 | 99% | 0 | 0.4158 | 0.0042
[5 empty] | Short circuit between any two connections | 20% | Dangerous | The analog signal is not received properly by MCU2 | Detected | MCU1 detect this fault by cross-check | 2.1 | 99% | 0 | 0.4158 | 0.0042
[5 empty] | “Stuck at” faults | 20% | Dangerous | The analog signal is not received properly by MCU2 | Detected | MCU1 detect this fault by cross-check | 2.1 | 99% | 0 | 0.4158 | 0.0042
[5 empty] | Parasitic oscillation of outputs | 20% | Dangerous | The analog signal is not received properly by MCU2 | Detected | MCU1 detect this fault by cross-check | 2.1 | 99% | 0 | 0.4158 | 0.0042
[5 empty] | Changing values (e.g. input/output voltage of analogue device) | 20% | Dangerous | The analog signal is not received properly by MCU2 | Detected | MCU1 detect this fault by cross-check | 2.1 | 99% | 0 | 0.4158 | 0.0042
|  | C523 | Capacitor | CL05B104KB5NNN | Open | 40% | Safe | No effect | Undetected | Normal operation | 2 | 0% | 0.8 | 0 | 0
[5 empty] | Short | 40% | Dangerous | There is a short circuit between the power and ground(: B_AG) | Detected | MCU1 detect this fault by cross-check | 2 | 99% | 0 | 0.792 | 0.008
[5 empty] | Drift | 20% | Safe | No effect | Undetected | Normal operation | 2 | 0% | 0.4 | 0 | 0
| IVN3(Ch.2) | C526 | Capacitor | CL05C101JB5NNN | Open | 40% | Safe | No effect | Undetected | Normal operation | 2 | 0% | 0.8 | 0 | 0
[5 empty] | Short | 40% | Dangerous | There is a short circuit between the analog signal and ground(: B_AG) | Detected | MCU1 detect this fault by cross-check | 2 | 99% | 0 | 0.792 | 0.008
[5 empty] | Drift | 20% | Safe | No effect | Undetected | Normal operation | 2 | 0% | 0.4 | 0 | 0
|  | R610 | Resistor | RC1005F203CS | Open | 80% | Dangerous | The analog signal is not received by MCU2 | Detected | MCU1 detect this fault by cross-check | 0.2 | 99% | 0 | 0.1584 | 0.0016
[5 empty] | Short | 10% | Dangerous | The analog signal is not received properly | Detected | MCU1 detect this fault by cross-check | 0.2 | 99% | 0 | 0.0198 | 0.0002
[5 empty] | Drift | 10% | Dangerous | The analog signal is not received properly | Detected | MCU1 detect this fault by cross-check | 0.2 | 99% | 0 | 0.0198 | 0.0002
|  | R617 | Resistor | RC1005F203CS | Open | 80% | Dangerous | The analog signal is not received by MCU2 | Detected | MCU1 detect this fault by cross-check | 0.2 | 99% | 0 | 0.1584 | 0.0016
[5 empty] | Short | 10% | Dangerous | The analog signal is not received properly | Detected | MCU1 detect this fault by cross-check | 0.2 | 99% | 0 | 0.0198 | 0.0002
[5 empty] | Drift | 10% | Dangerous | The analog signal is not received properly | Detected | MCU1 detect this fault by cross-check | 0.2 | 99% | 0 | 0.0198 | 0.0002
|  | C531 | Capacitor | CL05C101JB5NNN | Open | 40% | Safe | No effect | Undetected | Normal operation | 2 | 0% | 0.8 | 0 | 0
[5 empty] | Short | 40% | Dangerous | There is a short circuit between the analog signal and ground(: B_AG) | Detected | MCU1 detect this fault by cross-check | 2 | 99% | 0 | 0.792 | 0.008
[5 empty] | Drift | 20% | Safe | No effect | Undetected | Normal operation | 2 | 0% | 0.4 | 0 | 0
|  | R611 | Resistor | RC1005F184CS | Open | 80% | Dangerous | The analog signal is not received by MCU2 | Detected | MCU1 detect this fault by cross-check | 0.2 | 99% | 0 | 0.1584 | 0.0016
[5 empty] | Short | 10% | Dangerous | The analog signal is not received properly | Detected | MCU1 detect this fault by cross-check | 0.2 | 99% | 0 | 0.0198 | 0.0002
[5 empty] | Drift | 10% | Dangerous | The analog signal is not received properly | Detected | MCU1 detect this fault by cross-check | 0.2 | 99% | 0 | 0.0198 | 0.0002
|  | R618 | Resistor | RC1005F184CS | Open | 80% | Dangerous | The analog signal is not received by MCU2 | Detected | MCU1 detect this fault by cross-check | 0.2 | 99% | 0 | 0.1584 | 0.0016
[5 empty] | Short | 10% | Dangerous | The analog signal is not received properly | Detected | MCU1 detect this fault by cross-check | 0.2 | 99% | 0 | 0.0198 | 0.0002
[5 empty] | Drift | 10% | Dangerous | The analog signal is not received properly | Detected | MCU1 detect this fault by cross-check | 0.2 | 99% | 0 | 0.0198 | 0.0002
|  | C521 | Capacitor | CL05B102JB5NNN | Open | 40% | Safe | No effect | Undetected | Normal operation | 2 | 0% | 0.8 | 0 | 0
[5 empty] | Short | 40% | Dangerous | The analog signal is not received properly | Detected | MCU1 detect this fault by cross-check | 2 | 99% | 0 | 0.792 | 0.008
[5 empty] | Drift | 20% | Safe | No effect | Undetected | Normal operation | 2 | 0% | 0.4 | 0 | 0
|  | R604 | Resistor | RC1005F303CS | Open | 80% | Dangerous | The analog signal is not received properly | Detected | MCU1 detect this fault by cross-check | 0.2 | 99% | 0 | 0.1584 | 0.0016
[5 empty] | Short | 10% | Dangerous | The analog signal is not received properly | Detected | MCU1 detect this fault by cross-check | 0.2 | 99% | 0 | 0.0198 | 0.0002
[5 empty] | Drift | 10% | Dangerous | The analog signal is not received properly | Detected | MCU1 detect this fault by cross-check | 0.2 | 99% | 0 | 0.0198 | 0.0002
|  | C535 | Capacitor | CL05B102JB5NNN | Open | 40% | Safe | No effect | Undetected | Normal operation | 2 | 0% | 0.8 | 0 | 0
[5 empty] | Short | 40% | Dangerous | The analog signal is not received properly | Detected | MCU1 detect this fault by cross-check | 2 | 99% | 0 | 0.792 | 0.008
[5 empty] | Drift | 20% | Safe | No effect | Undetected | Normal operation | 2 | 0% | 0.4 | 0 | 0
|  | R622 | Resistor | RC1005F303CS | Open | 80% | Dangerous | The analog signal is not received properly | Detected | MCU1 detect this fault by cross-check | 0.2 | 99% | 0 | 0.1584 | 0.0016
[5 empty] | Short | 10% | Dangerous | The analog signal is not received properly | Detected | MCU1 detect this fault by cross-check | 0.2 | 99% | 0 | 0.0198 | 0.0002
[5 empty] | Drift | 10% | Dangerous | The analog signal is not received properly | Detected | MCU1 detect this fault by cross-check | 0.2 | 99% | 0 | 0.0198 | 0.0002
|  | D42 | Schottky Diode | BAS70-04W | Open circuit of any connection | 25% | Safe | No effect | Undetected | Normal operation | 0.45 | 0% | 0.1125 | 0 | 0
[5 empty] | Short circuit between any two connections | 25% | Dangerous | The analog signal is not received properly | Detected | MCU1 detect this fault by cross-check | 0.45 | 99% | 0 | 0.11138 | 0.001125
[5 empty] | Short circuit between all connections | 25% | Dangerous | The analog signal is not received properly | Detected | MCU1 detect this fault by cross-check | 0.45 | 99% | 0 | 0.11138 | 0.001125
[5 empty] | Change in characteristics | 25% | Safe | No effect | Undetected | Normal operation | 0.45 | 0% | 0.1125 | 0 | 0
|  | R619 | Resistor | RC1005F301CS | Open | 80% | Dangerous | The analog signal is not received by MCU2 | Detected | MCU1 detect this fault by cross-check | 0.2 | 99% | 0 | 0.1584 | 0.0016
[5 empty] | Short | 10% | Safe | No effect | Undetected | Normal operation | 0.2 | 0% | 0.02 | 0 | 0
[5 empty] | Drift | 10% | Safe | No effect | Undetected | Normal operation | 0.2 | 0% | 0.02 | 0 | 0
|  | C532 | Capacitor | CL05B102JB5NNN | Open | 40% | Safe | No effect | Undetected | Normal operation | 2 | 0% | 0.8 | 0 | 0
[5 empty] | Short | 40% | Dangerous | There is a short circuit between the analog signal and ground(: B_AG) | Detected | MCU1 detect this fault by cross-check | 2 | 99% | 0 | 0.792 | 0.008
[5 empty] | Drift | 20% | Safe | No effect | Undetected | Normal operation | 2 | 0% | 0.4 | 0 | 0
| IWN3(Ch.2) | C541 | Capacitor | CL05C101JB5NNN | Open | 40% | Safe | No effect | Undetected | Normal operation | 2 | 0% | 0.8 | 0 | 0
[5 empty] | Short | 40% | Dangerous | There is a short circuit between the analog signal and ground(: B_AG) | Detected | MCU1 detect this fault by cross-check | 2 | 99% | 0 | 0.792 | 0.008
[5 empty] | Drift | 20% | Safe | No effect | Undetected | Normal operation | 2 | 0% | 0.4 | 0 | 0
|  | R633 | Resistor | RC1005F203CS | Open | 80% | Dangerous | The analog signal is not received by MCU2 | Detected | MCU1 detect this fault by cross-check | 0.2 | 99% | 0 | 0.1584 | 0.0016
[5 empty] | Short | 10% | Dangerous | The analog signal is not received properly | Detected | MCU1 detect this fault by cross-check | 0.2 | 99% | 0 | 0.0198 | 0.0002
[5 empty] | Drift | 10% | Dangerous | The analog signal is not received properly | Detected | MCU1 detect this fault by cross-check | 0.2 | 99% | 0 | 0.0198 | 0.0002
|  | R638 | Resistor | RC1005F203CS | Open | 80% | Dangerous | The analog signal is not received by MCU2 | Detected | MCU1 detect this fault by cross-check | 0.2 | 99% | 0 | 0.1584 | 0.0016
[5 empty] | Short | 10% | Dangerous | The analog signal is not received properly | Detected | MCU1 detect this fault by cross-check | 0.2 | 99% | 0 | 0.0198 | 0.0002
[5 empty] | Drift | 10% | Dangerous | The analog signal is not received properly | Detected | MCU1 detect this fault by cross-check | 0.2 | 99% | 0 | 0.0198 | 0.0002
|  | C548 | Capacitor | CL05C101JB5NNN | Open | 40% | Safe | No effect | Undetected | Normal operation | 2 | 0% | 0.8 | 0 | 0
[5 empty] | Short | 40% | Dangerous | There is a short circuit between the analog signal and ground(: B_AG) | Detected | MCU1 detect this fault by cross-check | 2 | 99% | 0 | 0.792 | 0.008
[5 empty] | Drift | 20% | Safe | No effect | Undetected | Normal operation | 2 | 0% | 0.4 | 0 | 0
|  | R634 | Resistor | RC1005F184CS | Open | 80% | Dangerous | The analog signal is not received by MCU2 | Detected | MCU1 detect this fault by cross-check | 0.2 | 99% | 0 | 0.1584 | 0.0016
[5 empty] | Short | 10% | Dangerous | The analog signal is not received properly | Detected | MCU1 detect this fault by cross-check | 0.2 | 99% | 0 | 0.0198 | 0.0002
[5 empty] | Drift | 10% | Dangerous | The analog signal is not received properly | Detected | MCU1 detect this fault by cross-check | 0.2 | 99% | 0 | 0.0198 | 0.0002
|  | R639 | Resistor | RC1005F184CS | Open | 80% | Dangerous | The analog signal is not received by MCU2 | Detected | MCU1 detect this fault by cross-check | 0.2 | 99% | 0 | 0.1584 | 0.0016
[5 empty] | Short | 10% | Dangerous | The analog signal is not received properly | Detected | MCU1 detect this fault by cross-check | 0.2 | 99% | 0 | 0.0198 | 0.0002
[5 empty] | Drift | 10% | Dangerous | The analog signal is not received properly | Detected | MCU1 detect this fault by cross-check | 0.2 | 99% | 0 | 0.0198 | 0.0002
|  | C538 | Capacitor | CL05B102JB5NNN | Open | 40% | Safe | No effect | Undetected | Normal operation | 2 | 0% | 0.8 | 0 | 0
[5 empty] | Short | 40% | Dangerous | The analog signal is not received properly | Detected | MCU1 detect this fault by cross-check | 2 | 99% | 0 | 0.792 | 0.008
[5 empty] | Drift | 20% | Safe | No effect | Undetected | Normal operation | 2 | 0% | 0.4 | 0 | 0
|  | R625 | Resistor | RC1005F303CS | Open | 80% | Dangerous | The analog signal is not received properly | Detected | MCU1 detect this fault by cross-check | 0.2 | 99% | 0 | 0.1584 | 0.0016
[5 empty] | Short | 10% | Dangerous | The analog signal is not received properly | Detected | MCU1 detect this fault by cross-check | 0.2 | 99% | 0 | 0.0198 | 0.0002
[5 empty] | Drift | 10% | Dangerous | The analog signal is not received properly | Detected | MCU1 detect this fault by cross-check | 0.2 | 99% | 0 | 0.0198 | 0.0002
|  | C549 | Capacitor | CL05B102JB5NNN | Open | 40% | Safe | No effect | Undetected | Normal operation | 2 | 0% | 0.8 | 0 | 0
[5 empty] | Short | 40% | Dangerous | The analog signal is not received properly | Detected | MCU1 detect this fault by cross-check | 2 | 99% | 0 | 0.792 | 0.008
[5 empty] | Drift | 20% | Safe | No effect | Undetected | Normal operation | 2 | 0% | 0.4 | 0 | 0
|  | R643 | Resistor | RC1005F303CS | Open | 80% | Dangerous | The analog signal is not received properly | Detected | MCU1 detect this fault by cross-check | 0.2 | 99% | 0 | 0.1584 | 0.0016
[5 empty] | Short | 10% | Dangerous | The analog signal is not received properly | Detected | MCU1 detect this fault by cross-check | 0.2 | 99% | 0 | 0.0198 | 0.0002
[5 empty] | Drift | 10% | Dangerous | The analog signal is not received properly | Detected | MCU1 detect this fault by cross-check | 0.2 | 99% | 0 | 0.0198 | 0.0002
|  | D45 | Schottky Diode | BAS70-04W | Open circuit of any connection | 25% | Safe | No effect | Undetected | Normal operation | 0.45 | 0% | 0.1125 | 0 | 0
[5 empty] | Short circuit between any two connections | 25% | Dangerous | The analog signal is not received properly | Detected | MCU1 detect this fault by cross-check | 0.45 | 99% | 0 | 0.11138 | 0.001125
[5 empty] | Short circuit between all connections | 25% | Dangerous | The analog signal is not received properly | Detected | MCU1 detect this fault by cross-check | 0.45 | 99% | 0 | 0.11138 | 0.001125
[5 empty] | Change in characteristics | 25% | Safe | No effect | Undetected | Normal operation | 0.45 | 0% | 0.1125 | 0 | 0
|  | R640 | Resistor | RC1005F301CS | Open | 80% | Dangerous | The analog signal is not received by MCU2 | Detected | MCU1 detect this fault by cross-check | 0.2 | 99% | 0 | 0.1584 | 0.0016
[5 empty] | Short | 10% | Safe | No effect | Undetected | Normal operation | 0.2 | 0% | 0.02 | 0 | 0
[5 empty] | Drift | 10% | Safe | No effect | Undetected | Normal operation | 0.2 | 0% | 0.02 | 0 | 0
|  | C550 | Capacitor | CL05B102JB5NNN | Open | 40% | Safe | No effect | Undetected | Normal operation | 2 | 0% | 0.8 | 0 | 0
[5 empty] | Short | 40% | Dangerous | There is a short circuit between the analog signal and ground(: B_AG) | Detected | MCU1 detect this fault by cross-check | 2 | 99% | 0 | 0.792 | 0.008
[5 empty] | Drift | 20% | Safe | No effect | Undetected | Normal operation | 2 | 0% | 0.4 | 0 | 0
| IVN4(Ch.2) | C556 | Capacitor | CL05C101JB5NNN | Open | 40% | Safe | No effect | Undetected | Normal operation | 2 | 0% | 0.8 | 0 | 0
[5 empty] | Short | 40% | Dangerous | There is a short circuit between the analog signal and ground(: B_AG) | Detected | MCU1 detect this fault by cross-check | 2 | 99% | 0 | 0.792 | 0.008
[5 empty] | Drift | 20% | Safe | No effect | Undetected | Normal operation | 2 | 0% | 0.4 | 0 | 0
|  | R651 | Resistor | RC1005F203CS | Open | 80% | Dangerous | The analog signal is not received by MCU2 | Detected | MCU1 detect this fault by cross-check | 0.2 | 99% | 0 | 0.1584 | 0.0016
[5 empty] | Short | 10% | Dangerous | The analog signal is not received properly | Detected | MCU1 detect this fault by cross-check | 0.2 | 99% | 0 | 0.0198 | 0.0002
[5 empty] | Drift | 10% | Dangerous | The analog signal is not received properly | Detected | MCU1 detect this fault by cross-check | 0.2 | 99% | 0 | 0.0198 | 0.0002
|  | R659 | Resistor | RC1005F203CS | Open | 80% | Dangerous | The analog signal is not received by MCU2 | Detected | MCU1 detect this fault by cross-check | 0.2 | 99% | 0 | 0.1584 | 0.0016
[5 empty] | Short | 10% | Dangerous | The analog signal is not received properly | Detected | MCU1 detect this fault by cross-check | 0.2 | 99% | 0 | 0.0198 | 0.0002
[5 empty] | Drift | 10% | Dangerous | The analog signal is not received properly | Detected | MCU1 detect this fault by cross-check | 0.2 | 99% | 0 | 0.0198 | 0.0002
|  | C563 | Capacitor | CL05C101JB5NNN | Open | 40% | Safe | No effect | Undetected | Normal operation | 2 | 0% | 0.8 | 0 | 0
[5 empty] | Short | 40% | Dangerous | There is a short circuit between the analog signal and ground(: B_AG) | Detected | MCU1 detect this fault by cross-check | 2 | 99% | 0 | 0.792 | 0.008
[5 empty] | Drift | 20% | Safe | No effect | Undetected | Normal operation | 2 | 0% | 0.4 | 0 | 0
|  | R657 | Resistor | RC1005F184CS | Open | 80% | Dangerous | The analog signal is not received by MCU2 | Detected | MCU1 detect this fault by cross-check | 0.2 | 99% | 0 | 0.1584 | 0.0016
[5 empty] | Short | 10% | Dangerous | The analog signal is not received properly | Detected | MCU1 detect this fault by cross-check | 0.2 | 99% | 0 | 0.0198 | 0.0002
[5 empty] | Drift | 10% | Dangerous | The analog signal is not received properly | Detected | MCU1 detect this fault by cross-check | 0.2 | 99% | 0 | 0.0198 | 0.0002
|  | R660 | Resistor | RC1005F184CS | Open | 80% | Dangerous | The analog signal is not received by MCU2 | Detected | MCU1 detect this fault by cross-check | 0.2 | 99% | 0 | 0.1584 | 0.0016
[5 empty] | Short | 10% | Dangerous | The analog signal is not received properly | Detected | MCU1 detect this fault by cross-check | 0.2 | 99% | 0 | 0.0198 | 0.0002
[5 empty] | Drift | 10% | Dangerous | The analog signal is not received properly | Detected | MCU1 detect this fault by cross-check | 0.2 | 99% | 0 | 0.0198 | 0.0002
|  | C553 | Capacitor | CL05B102JB5NNN | Open | 40% | Safe | No effect | Undetected | Normal operation | 2 | 0% | 0.8 | 0 | 0
[5 empty] | Short | 40% | Dangerous | The analog signal is not received properly | Detected | MCU1 detect this fault by cross-check | 2 | 99% | 0 | 0.792 | 0.008
[5 empty] | Drift | 20% | Safe | No effect | Undetected | Normal operation | 2 | 0% | 0.4 | 0 | 0
|  | R646 | Resistor | RC1005F303CS | Open | 80% | Dangerous | The analog signal is not received properly | Detected | MCU1 detect this fault by cross-check | 0.2 | 99% | 0 | 0.1584 | 0.0016
[5 empty] | Short | 10% | Dangerous | The analog signal is not received properly | Detected | MCU1 detect this fault by cross-check | 0.2 | 99% | 0 | 0.0198 | 0.0002
[5 empty] | Drift | 10% | Dangerous | The analog signal is not received properly | Detected | MCU1 detect this fault by cross-check | 0.2 | 99% | 0 | 0.0198 | 0.0002
|  | C564 | Capacitor | CL05B102JB5NNN | Open | 40% | Safe | No effect | Undetected | Normal operation | 2 | 0% | 0.8 | 0 | 0
[5 empty] | Short | 40% | Dangerous | The analog signal is not received properly | Detected | MCU1 detect this fault by cross-check | 2 | 99% | 0 | 0.792 | 0.008
[5 empty] | Drift | 20% | Safe | No effect | Undetected | Normal operation | 2 | 0% | 0.4 | 0 | 0
|  | R664 | Resistor | RC1005F303CS | Open | 80% | Dangerous | The analog signal is not received properly | Detected | MCU1 detect this fault by cross-check | 0.2 | 99% | 0 | 0.1584 | 0.0016
[5 empty] | Short | 10% | Dangerous | The analog signal is not received properly | Detected | MCU1 detect this fault by cross-check | 0.2 | 99% | 0 | 0.0198 | 0.0002
[5 empty] | Drift | 10% | Dangerous | The analog signal is not received properly | Detected | MCU1 detect this fault by cross-check | 0.2 | 99% | 0 | 0.0198 | 0.0002
|  | D47 | Schottky Diode | BAS70-04W | Open circuit of any connection | 25% | Safe | No effect | Undetected | Normal operation | 0.45 | 0% | 0.1125 | 0 | 0
[5 empty] | Short circuit between any two connections | 25% | Dangerous | The analog signal is not received properly | Detected | MCU1 detect this fault by cross-check | 0.45 | 99% | 0 | 0.11138 | 0.001125
[5 empty] | Short circuit between all connections | 25% | Dangerous | The analog signal is not received properly | Detected | MCU1 detect this fault by cross-check | 0.45 | 99% | 0 | 0.11138 | 0.001125
[5 empty] | Change in characteristics | 25% | Safe | No effect | Undetected | Normal operation | 0.45 | 0% | 0.1125 | 0 | 0
|  | R661 | Resistor | RC1005F301CS | Open | 80% | Dangerous | The analog signal is not received by MCU2 | Detected | MCU1 detect this fault by cross-check | 0.2 | 99% | 0 | 0.1584 | 0.0016
[5 empty] | Short | 10% | Safe | No effect | Undetected | Normal operation | 0.2 | 0% | 0.02 | 0 | 0
[5 empty] | Drift | 10% | Safe | No effect | Undetected | Normal operation | 0.2 | 0% | 0.02 | 0 | 0
|  | C565 | Capacitor | CL05B102JB5NNN | Open | 40% | Safe | No effect | Undetected | Normal operation | 2 | 0% | 0.8 | 0 | 0
[5 empty] | Short | 40% | Dangerous | There is a short circuit between the analog signal and ground(: B_AG) | Detected | MCU1 detect this fault by cross-check | 2 | 99% | 0 | 0.792 | 0.008
[5 empty] | Drift | 20% | Safe | No effect | Undetected | Normal operation | 2 | 0% | 0.4 | 0 | 0
| IWN4(Ch.2) | C571 | Capacitor | CL05C101JB5NNN | Open | 40% | Safe | No effect | Undetected | Normal operation | 2 | 0% | 0.8 | 0 | 0
[5 empty] | Short | 40% | Dangerous | There is a short circuit between the analog signal and ground(: B_AG) | Detected | MCU1 detect this fault by cross-check | 2 | 99% | 0 | 0.792 | 0.008
[5 empty] | Drift | 20% | Safe | No effect | Undetected | Normal operation | 2 | 0% | 0.4 | 0 | 0
|  | R675 | Resistor | RC1005F203CS | Open | 80% | Dangerous | The analog signal is not received by MCU2 | Detected | MCU1 detect this fault by cross-check | 0.2 | 99% | 0 | 0.1584 | 0.0016
[5 empty] | Short | 10% | Dangerous | The analog signal is not received properly | Detected | MCU1 detect this fault by cross-check | 0.2 | 99% | 0 | 0.0198 | 0.0002
[5 empty] | Drift | 10% | Dangerous | The analog signal is not received properly | Detected | MCU1 detect this fault by cross-check | 0.2 | 99% | 0 | 0.0198 | 0.0002
|  | R680 | Resistor | RC1005F203CS | Open | 80% | Dangerous | The analog signal is not received by MCU2 | Detected | MCU1 detect this fault by cross-check | 0.2 | 99% | 0 | 0.1584 | 0.0016
[5 empty] | Short | 10% | Dangerous | The analog signal is not received properly | Detected | MCU1 detect this fault by cross-check | 0.2 | 99% | 0 | 0.0198 | 0.0002
[5 empty] | Drift | 10% | Dangerous | The analog signal is not received properly | Detected | MCU1 detect this fault by cross-check | 0.2 | 99% | 0 | 0.0198 | 0.0002
|  | C578 | Capacitor | CL05C101JB5NNN | Open | 40% | Safe | No effect | Undetected | Normal operation | 2 | 0% | 0.8 | 0 | 0
[5 empty] | Short | 40% | Dangerous | There is a short circuit between the analog signal and ground(: B_AG) | Detected | MCU1 detect this fault by cross-check | 2 | 99% | 0 | 0.792 | 0.008
[5 empty] | Drift | 20% | Safe | No effect | Undetected | Normal operation | 2 | 0% | 0.4 | 0 | 0
|  | R676 | Resistor | RC1005F184CS | Open | 80% | Dangerous | The analog signal is not received by MCU2 | Detected | MCU1 detect this fault by cross-check | 0.2 | 99% | 0 | 0.1584 | 0.0016
[5 empty] | Short | 10% | Dangerous | The analog signal is not received properly | Detected | MCU1 detect this fault by cross-check | 0.2 | 99% | 0 | 0.0198 | 0.0002
[5 empty] | Drift | 10% | Dangerous | The analog signal is not received properly | Detected | MCU1 detect this fault by cross-check | 0.2 | 99% | 0 | 0.0198 | 0.0002
|  | R681 | Resistor | RC1005F184CS | Open | 80% | Dangerous | The analog signal is not received by MCU2 | Detected | MCU1 detect this fault by cross-check | 0.2 | 99% | 0 | 0.1584 | 0.0016
[5 empty] | Short | 10% | Dangerous | The analog signal is not received properly | Detected | MCU1 detect this fault by cross-check | 0.2 | 99% | 0 | 0.0198 | 0.0002
[5 empty] | Drift | 10% | Dangerous | The analog signal is not received properly | Detected | MCU1 detect this fault by cross-check | 0.2 | 99% | 0 | 0.0198 | 0.0002
|  | C568 | Capacitor | CL05B102JB5NNN | Open | 40% | Safe | No effect | Undetected | Normal operation | 2 | 0% | 0.8 | 0 | 0
[5 empty] | Short | 40% | Dangerous | The analog signal is not received properly | Detected | MCU1 detect this fault by cross-check | 2 | 99% | 0 | 0.792 | 0.008
[5 empty] | Drift | 20% | Safe | No effect | Undetected | Normal operation | 2 | 0% | 0.4 | 0 | 0
|  | R667 | Resistor | RC1005F303CS | Open | 80% | Dangerous | The analog signal is not received properly | Detected | MCU1 detect this fault by cross-check | 0.2 | 99% | 0 | 0.1584 | 0.0016
[5 empty] | Short | 10% | Dangerous | The analog signal is not received properly | Detected | MCU1 detect this fault by cross-check | 0.2 | 99% | 0 | 0.0198 | 0.0002
[5 empty] | Drift | 10% | Dangerous | The analog signal is not received properly | Detected | MCU1 detect this fault by cross-check | 0.2 | 99% | 0 | 0.0198 | 0.0002
|  | C579 | Capacitor | CL05B102JB5NNN | Open | 40% | Safe | No effect | Undetected | Normal operation | 2 | 0% | 0.8 | 0 | 0
[5 empty] | Short | 40% | Dangerous | The analog signal is not received properly | Detected | MCU1 detect this fault by cross-check | 2 | 99% | 0 | 0.792 | 0.008
[5 empty] | Drift | 20% | Safe | No effect | Undetected | Normal operation | 2 | 0% | 0.4 | 0 | 0
|  | R685 | Resistor | RC1005F303CS | Open | 80% | Dangerous | The analog signal is not received properly | Detected | MCU1 detect this fault by cross-check | 0.2 | 99% | 0 | 0.1584 | 0.0016
[5 empty] | Short | 10% | Dangerous | The analog signal is not received properly | Detected | MCU1 detect this fault by cross-check | 0.2 | 99% | 0 | 0.0198 | 0.0002
[5 empty] | Drift | 10% | Dangerous | The analog signal is not received properly | Detected | MCU1 detect this fault by cross-check | 0.2 | 99% | 0 | 0.0198 | 0.0002
|  | D50 | Schottky Diode | BAS70-04W | Open circuit of any connection | 25% | Safe | No effect | Undetected | Normal operation | 0.45 | 0% | 0.1125 | 0 | 0
[5 empty] | Short circuit between any two connections | 25% | Dangerous | The analog signal is not received properly | Detected | MCU1 detect this fault by cross-check | 0.45 | 99% | 0 | 0.11138 | 0.001125
[5 empty] | Short circuit between all connections | 25% | Dangerous | The analog signal is not received properly | Detected | MCU1 detect this fault by cross-check | 0.45 | 99% | 0 | 0.11138 | 0.001125
[5 empty] | Change in characteristics | 25% | Safe | No effect | Undetected | Normal operation | 0.45 | 0% | 0.1125 | 0 | 0
|  | R682 | Resistor | RC1005F301CS | Open | 80% | Dangerous | The analog signal is not received by MCU2 | Detected | MCU1 detect this fault by cross-check | 0.2 | 99% | 0 | 0.1584 | 0.0016
[5 empty] | Short | 10% | Safe | No effect | Undetected | Normal operation | 0.2 | 0% | 0.02 | 0 | 0
[5 empty] | Drift | 10% | Safe | No effect | Undetected | Normal operation | 0.2 | 0% | 0.02 | 0 | 0
|  | C580 | Capacitor | CL05B102JB5NNN | Open | 40% | Safe | No effect | Undetected | Normal operation | 2 | 0% | 0.8 | 0 | 0
[5 empty] | Short | 40% | Dangerous | There is a short circuit between the analog signal and ground(: B_AG) | Detected | MCU1 detect this fault by cross-check | 2 | 99% | 0 | 0.792 | 0.008
[5 empty] | Drift | 20% | Safe | No effect | Undetected | Normal operation | 2 | 0% | 0.4 | 0 | 0
| BA_P1V5_0 | OP10 | OP-AMP | TLV9152IDDFR | Open circuit of any connection | 20% | Dangerous | The analog signal is not received properly by MCU2 | Detected | MCU1 detect this fault by cross-check | 0.2 | 99% | 0 | 0.0396 | 0.0004 | https://www.ti.com/quality/docs/estimator.tsp?partType=tiPartNumber&partNumber=TLV9152IDDFR#resultstable
[5 empty] | Short circuit between any two connections | 20% | Dangerous | The analog signal is not received properly by MCU2 | Detected | MCU1 detect this fault by cross-check | 0.2 | 99% | 0 | 0.0396 | 0.0004
[5 empty] | “Stuck at” faults | 20% | Dangerous | The analog signal is not received properly by MCU2 | Detected | MCU1 detect this fault by cross-check | 0.2 | 99% | 0 | 0.0396 | 0.0004
[5 empty] | Parasitic oscillation of outputs | 20% | Dangerous | The analog signal is not received properly by MCU2 | Detected | MCU1 detect this fault by cross-check | 0.2 | 99% | 0 | 0.0396 | 0.0004
[5 empty] | Changing values (e.g. input/output voltage of analogue device) | 20% | Dangerous | The analog signal is not received properly by MCU2 | Detected | MCU1 detect this fault by cross-check | 0.2 | 99% | 0 | 0.0396 | 0.0004
|  | C623 | Capacitor | CL05B104KB5NNN | Open | 40% | Safe | No effect | Undetected | Normal operation | 2 | 0% | 0.8 | 0 | 0
[5 empty] | Short | 40% | Dangerous | There is a short circuit between the power and ground(: B_AG) | Detected | MCU1 detect this fault by cross-check | 2 | 99% | 0 | 0.792 | 0.008
[5 empty] | Drift | 20% | Safe | No effect | Undetected | Normal operation | 2 | 0% | 0.4 | 0 | 0
|  | R736 | Resistor | RC1005F203CS | Open | 80% | Dangerous | The analog signal is not received by MCU2 | Detected | MCU1 detect this fault by cross-check | 0.2 | 99% | 0 | 0.1584 | 0.0016
[5 empty] | Short | 10% | Dangerous | The analog signal is not received by MCU2 | Detected | MCU1 detect this fault by cross-check | 0.2 | 99% | 0 | 0.0198 | 0.0002
[5 empty] | Drift | 10% | Dangerous | The analog signal is not received by MCU2 | Detected | MCU1 detect this fault by cross-check | 0.2 | 99% | 0 | 0.0198 | 0.0002
|  | R738 | Resistor | RC1005F203CS | Open | 80% | Dangerous | The analog signal is not received by MCU2 | Detected | MCU1 detect this fault by cross-check | 0.2 | 99% | 0 | 0.1584 | 0.0016
[5 empty] | Short | 10% | Dangerous | The analog signal is not received by MCU2 | Detected | MCU1 detect this fault by cross-check | 0.2 | 99% | 0 | 0.0198 | 0.0002
[5 empty] | Drift | 10% | Dangerous | The analog signal is not received by MCU2 | Detected | MCU1 detect this fault by cross-check | 0.2 | 99% | 0 | 0.0198 | 0.0002
|  | C710 | Capacitor | CL05B105KQ5NQN | Open | 40% | Safe | No effect | Undetected | Normal operation | 2 | 0% | 0.8 | 0 | 0
[5 empty] | Short | 40% | Dangerous | There is a short circuit between the power and ground(: B_AG) | Detected | MCU1 detect this fault by cross-check | 2 | 99% | 0 | 0.792 | 0.008
[5 empty] | Drift | 20% | Safe | No effect | Undetected | Normal operation | 2 | 0% | 0.4 | 0 | 0
|  | C622 | Capacitor | CL05B104KB5NNN | Open | 40% | Safe | No effect | Undetected | Normal operation | 2 | 0% | 0.8 | 0 | 0
[5 empty] | Short | 40% | Dangerous | There is a short circuit between the power and ground(: B_AG) | Detected | MCU1 detect this fault by cross-check | 2 | 99% | 0 | 0.792 | 0.008
[5 empty] | Drift | 20% | Safe | No effect | Undetected | Normal operation | 2 | 0% | 0.4 | 0 | 0

## C204_1
C204_1 | OP-AMPs Iv, Iw(Ch.2) | [9 empty] | ∑λD | ∑DC | ∑λS | ∑λDD | ∑λDU
[10 empty] | TOTAL | 52.48 | 99% | 54.92 | 51.9552 | 0.5248
[10 empty] | SFF | 99.51%
Block No. | Block name | Part # | Part | Model Name | Failure Mode | (%) | S/D | Failure Effect | D/U | Expected System Operation | λ | DC | λS | λDD | λDU | Remark
C204_1 | OP-AMPs Iv, Iw(Ch.2) | OP7 | OP-AMP | TLV9154IDYYR | Open circuit of any connection | 20% | Dangerous | The analog signal is not received properly by MCU2 | Detected | MCU1 detect this fault by cross-check | 2.1 | 99% | 0 | 0.4158 | 0.0042 | https://www.ti.com/quality/docs/estimator.tsp?partType=tiPartNumber&partNumber=TPS3820-33QPDBVRQ1#resultstable
[5 empty] | Short circuit between any two connections | 20% | Dangerous | The analog signal is not received properly by MCU2 | Detected | MCU1 detect this fault by cross-check | 2.1 | 99% | 0 | 0.4158 | 0.0042
[5 empty] | “Stuck at” faults | 20% | Dangerous | The analog signal is not received properly by MCU2 | Detected | MCU1 detect this fault by cross-check | 2.1 | 99% | 0 | 0.4158 | 0.0042
[5 empty] | Parasitic oscillation of outputs | 20% | Dangerous | The analog signal is not received properly by MCU2 | Detected | MCU1 detect this fault by cross-check | 2.1 | 99% | 0 | 0.4158 | 0.0042
[5 empty] | Changing values (e.g. input/output voltage of analogue device) | 20% | Dangerous | The analog signal is not received properly by MCU2 | Detected | MCU1 detect this fault by cross-check | 2.1 | 99% | 0 | 0.4158 | 0.0042
|  | C582 | Capacitor | CL05B104KB5NNN | Open | 40% | Safe | No effect | Undetected | Normal operation | 2 | 0% | 0.8 | 0 | 0
[5 empty] | Short | 40% | Dangerous | There is a short circuit between the power and ground(: B_AG) | Detected | MCU1 detect this fault by cross-check | 2 | 99% | 0 | 0.792 | 0.008
[5 empty] | Drift | 20% | Safe | No effect | Undetected | Normal operation | 2 | 0% | 0.4 | 0 | 0
| IVN5(Ch.2) | C587 | Capacitor | CL05C101JB5NNN | Open | 40% | Safe | No effect | Undetected | Normal operation | 2 | 0% | 0.8 | 0 | 0
[5 empty] | Short | 40% | Dangerous | There is a short circuit between the analog signal and ground(: B_AG) | Detected | MCU1 detect this fault by cross-check | 2 | 99% | 0 | 0.792 | 0.008
[5 empty] | Drift | 20% | Safe | No effect | Undetected | Normal operation | 2 | 0% | 0.4 | 0 | 0
|  | R689 | Resistor | RC1005F203CS | Open | 80% | Dangerous | The analog signal is not received by MCU2 | Detected | MCU1 detect this fault by cross-check | 0.2 | 99% | 0 | 0.1584 | 0.0016
[5 empty] | Short | 10% | Dangerous | The analog signal is not received properly | Detected | MCU1 detect this fault by cross-check | 0.2 | 99% | 0 | 0.0198 | 0.0002
[5 empty] | Drift | 10% | Dangerous | The analog signal is not received properly | Detected | MCU1 detect this fault by cross-check | 0.2 | 99% | 0 | 0.0198 | 0.0002
|  | R693 | Resistor | RC1005F203CS | Open | 80% | Dangerous | The analog signal is not received by MCU2 | Detected | MCU1 detect this fault by cross-check | 0.2 | 99% | 0 | 0.1584 | 0.0016
[5 empty] | Short | 10% | Dangerous | The analog signal is not received properly | Detected | MCU1 detect this fault by cross-check | 0.2 | 99% | 0 | 0.0198 | 0.0002
[5 empty] | Drift | 10% | Dangerous | The analog signal is not received properly | Detected | MCU1 detect this fault by cross-check | 0.2 | 99% | 0 | 0.0198 | 0.0002
|  | C589 | Capacitor | CL05C101JB5NNN | Open | 40% | Safe | No effect | Undetected | Normal operation | 2 | 0% | 0.8 | 0 | 0
[5 empty] | Short | 40% | Dangerous | There is a short circuit between the analog signal and ground(: B_AG) | Detected | MCU1 detect this fault by cross-check | 2 | 99% | 0 | 0.792 | 0.008
[5 empty] | Drift | 20% | Safe | No effect | Undetected | Normal operation | 2 | 0% | 0.4 | 0 | 0
|  | R690 | Resistor | RC1005F184CS | Open | 80% | Dangerous | The analog signal is not received by MCU2 | Detected | MCU1 detect this fault by cross-check | 0.2 | 99% | 0 | 0.1584 | 0.0016
[5 empty] | Short | 10% | Dangerous | The analog signal is not received properly | Detected | MCU1 detect this fault by cross-check | 0.2 | 99% | 0 | 0.0198 | 0.0002
[5 empty] | Drift | 10% | Dangerous | The analog signal is not received properly | Detected | MCU1 detect this fault by cross-check | 0.2 | 99% | 0 | 0.0198 | 0.0002
|  | R694 | Resistor | RC1005F184CS | Open | 80% | Dangerous | The analog signal is not received by MCU2 | Detected | MCU1 detect this fault by cross-check | 0.2 | 99% | 0 | 0.1584 | 0.0016
[5 empty] | Short | 10% | Dangerous | The analog signal is not received properly | Detected | MCU1 detect this fault by cross-check | 0.2 | 99% | 0 | 0.0198 | 0.0002
[5 empty] | Drift | 10% | Dangerous | The analog signal is not received properly | Detected | MCU1 detect this fault by cross-check | 0.2 | 99% | 0 | 0.0198 | 0.0002
|  | C581 | Capacitor | CL05B102JB5NNN | Open | 40% | Safe | No effect | Undetected | Normal operation | 2 | 0% | 0.8 | 0 | 0
[5 empty] | Short | 40% | Dangerous | The analog signal is not received properly | Detected | MCU1 detect this fault by cross-check | 2 | 99% | 0 | 0.792 | 0.008
[5 empty] | Drift | 20% | Safe | No effect | Undetected | Normal operation | 2 | 0% | 0.4 | 0 | 0
|  | R687 | Resistor | RC1005F303CS | Open | 80% | Dangerous | The analog signal is not received properly | Detected | MCU1 detect this fault by cross-check | 0.2 | 99% | 0 | 0.1584 | 0.0016
[5 empty] | Short | 10% | Dangerous | The analog signal is not received properly | Detected | MCU1 detect this fault by cross-check | 0.2 | 99% | 0 | 0.0198 | 0.0002
[5 empty] | Drift | 10% | Dangerous | The analog signal is not received properly | Detected | MCU1 detect this fault by cross-check | 0.2 | 99% | 0 | 0.0198 | 0.0002
|  | C593 | Capacitor | CL05B102JB5NNN | Open | 40% | Safe | No effect | Undetected | Normal operation | 2 | 0% | 0.8 | 0 | 0
[5 empty] | Short | 40% | Dangerous | The analog signal is not received properly | Detected | MCU1 detect this fault by cross-check | 2 | 99% | 0 | 0.792 | 0.008
[5 empty] | Drift | 20% | Safe | No effect | Undetected | Normal operation | 2 | 0% | 0.4 | 0 | 0
|  | R700 | Resistor | RC1005F303CS | Open | 80% | Dangerous | The analog signal is not received properly | Detected | MCU1 detect this fault by cross-check | 0.2 | 99% | 0 | 0.1584 | 0.0016
[5 empty] | Short | 10% | Dangerous | The analog signal is not received properly | Detected | MCU1 detect this fault by cross-check | 0.2 | 99% | 0 | 0.0198 | 0.0002
[5 empty] | Drift | 10% | Dangerous | The analog signal is not received properly | Detected | MCU1 detect this fault by cross-check | 0.2 | 99% | 0 | 0.0198 | 0.0002
|  | D52 | Schottky Diode | BAS70-04W | Open circuit of any connection | 25% | Safe | No effect | Undetected | Normal operation | 0.45 | 0% | 0.1125 | 0 | 0 | https://assets.nexperia.com/documents/quality-document/BAS70-04W_Nexperia_Product_Reliability.pdf
[5 empty] | Short circuit between any two connections | 25% | Dangerous | The analog signal is not received properly | Detected | MCU1 detect this fault by cross-check | 0.45 | 99% | 0 | 0.11138 | 0.001125
[5 empty] | Short circuit between all connections | 25% | Dangerous | The analog signal is not received properly | Detected | MCU1 detect this fault by cross-check | 0.45 | 99% | 0 | 0.11138 | 0.001125
[5 empty] | Change in characteristics | 25% | Safe | No effect | Undetected | Normal operation | 0.45 | 0% | 0.1125 | 0 | 0
|  | R695 | Resistor | RC1005F301CS | Open | 80% | Dangerous | The analog signal is not received by MCU2 | Detected | MCU1 detect this fault by cross-check | 0.2 | 99% | 0 | 0.1584 | 0.0016
[5 empty] | Short | 10% | Safe | No effect | Undetected | Normal operation | 0.2 | 0% | 0.02 | 0 | 0
[5 empty] | Drift | 10% | Safe | No effect | Undetected | Normal operation | 0.2 | 0% | 0.02 | 0 | 0
|  | C590 | Capacitor | CL05B102JB5NNN | Open | 40% | Safe | No effect | Undetected | Normal operation | 2 | 0% | 0.8 | 0 | 0
[5 empty] | Short | 40% | Dangerous | There is a short circuit between the analog signal and ground(: B_AG) | Detected | MCU1 detect this fault by cross-check | 2 | 99% | 0 | 0.792 | 0.008
[5 empty] | Drift | 20% | Safe | No effect | Undetected | Normal operation | 2 | 0% | 0.4 | 0 | 0
| IWN5(Ch.2) | C599 | Capacitor | CL05C101JB5NNN | Open | 40% | Safe | No effect | Undetected | Normal operation | 2 | 0% | 0.8 | 0 | 0
[5 empty] | Short | 40% | Dangerous | There is a short circuit between the analog signal and ground(: B_AG) | Detected | MCU1 detect this fault by cross-check | 2 | 99% | 0 | 0.792 | 0.008
[5 empty] | Drift | 20% | Safe | No effect | Undetected | Normal operation | 2 | 0% | 0.4 | 0 | 0
|  | R704 | Resistor | RC1005F203CS | Open | 80% | Dangerous | The analog signal is not received by MCU2 | Detected | MCU1 detect this fault by cross-check | 0.2 | 99% | 0 | 0.1584 | 0.0016
[5 empty] | Short | 10% | Dangerous | The analog signal is not received properly | Detected | MCU1 detect this fault by cross-check | 0.2 | 99% | 0 | 0.0198 | 0.0002
[5 empty] | Drift | 10% | Dangerous | The analog signal is not received properly | Detected | MCU1 detect this fault by cross-check | 0.2 | 99% | 0 | 0.0198 | 0.0002
|  | R708 | Resistor | RC1005F203CS | Open | 80% | Dangerous | The analog signal is not received by MCU2 | Detected | MCU1 detect this fault by cross-check | 0.2 | 99% | 0 | 0.1584 | 0.0016
[5 empty] | Short | 10% | Dangerous | The analog signal is not received properly | Detected | MCU1 detect this fault by cross-check | 0.2 | 99% | 0 | 0.0198 | 0.0002
[5 empty] | Drift | 10% | Dangerous | The analog signal is not received properly | Detected | MCU1 detect this fault by cross-check | 0.2 | 99% | 0 | 0.0198 | 0.0002
|  | C601 | Capacitor | CL05C101JB5NNN | Open | 40% | Safe | No effect | Undetected | Normal operation | 2 | 0% | 0.8 | 0 | 0
[5 empty] | Short | 40% | Dangerous | There is a short circuit between the analog signal and ground(: B_AG) | Detected | MCU1 detect this fault by cross-check | 2 | 99% | 0 | 0.792 | 0.008
[5 empty] | Drift | 20% | Safe | No effect | Undetected | Normal operation | 2 | 0% | 0.4 | 0 | 0
|  | R705 | Resistor | RC1005F184CS | Open | 80% | Dangerous | The analog signal is not received by MCU2 | Detected | MCU1 detect this fault by cross-check | 0.2 | 99% | 0 | 0.1584 | 0.0016
[5 empty] | Short | 10% | Dangerous | The analog signal is not received properly | Detected | MCU1 detect this fault by cross-check | 0.2 | 99% | 0 | 0.0198 | 0.0002
[5 empty] | Drift | 10% | Dangerous | The analog signal is not received properly | Detected | MCU1 detect this fault by cross-check | 0.2 | 99% | 0 | 0.0198 | 0.0002
|  | R709 | Resistor | RC1005F184CS | Open | 80% | Dangerous | The analog signal is not received by MCU2 | Detected | MCU1 detect this fault by cross-check | 0.2 | 99% | 0 | 0.1584 | 0.0016
[5 empty] | Short | 10% | Dangerous | The analog signal is not received properly | Detected | MCU1 detect this fault by cross-check | 0.2 | 99% | 0 | 0.0198 | 0.0002
[5 empty] | Drift | 10% | Dangerous | The analog signal is not received properly | Detected | MCU1 detect this fault by cross-check | 0.2 | 99% | 0 | 0.0198 | 0.0002
|  | C597 | Capacitor | CL05B102JB5NNN | Open | 40% | Safe | No effect | Undetected | Normal operation | 2 | 0% | 0.8 | 0 | 0
[5 empty] | Short | 40% | Dangerous | The analog signal is not received properly | Detected | MCU1 detect this fault by cross-check | 2 | 99% | 0 | 0.792 | 0.008
[5 empty] | Drift | 20% | Safe | No effect | Undetected | Normal operation | 2 | 0% | 0.4 | 0 | 0
|  | R702 | Resistor | RC1005F303CS | Open | 80% | Dangerous | The analog signal is not received properly | Detected | MCU1 detect this fault by cross-check | 0.2 | 99% | 0 | 0.1584 | 0.0016
[5 empty] | Short | 10% | Dangerous | The analog signal is not received properly | Detected | MCU1 detect this fault by cross-check | 0.2 | 99% | 0 | 0.0198 | 0.0002
[5 empty] | Drift | 10% | Dangerous | The analog signal is not received properly | Detected | MCU1 detect this fault by cross-check | 0.2 | 99% | 0 | 0.0198 | 0.0002
|  | C602 | Capacitor | CL05B102JB5NNN | Open | 40% | Safe | No effect | Undetected | Normal operation | 2 | 0% | 0.8 | 0 | 0
[5 empty] | Short | 40% | Dangerous | The analog signal is not received properly | Detected | MCU1 detect this fault by cross-check | 2 | 99% | 0 | 0.792 | 0.008
[5 empty] | Drift | 20% | Safe | No effect | Undetected | Normal operation | 2 | 0% | 0.4 | 0 | 0
|  | R717 | Resistor | RC1005F303CS | Open | 80% | Dangerous | The analog signal is not received properly | Detected | MCU1 detect this fault by cross-check | 0.2 | 99% | 0 | 0.1584 | 0.0016
[5 empty] | Short | 10% | Dangerous | The analog signal is not received properly | Detected | MCU1 detect this fault by cross-check | 0.2 | 99% | 0 | 0.0198 | 0.0002
[5 empty] | Drift | 10% | Dangerous | The analog signal is not received properly | Detected | MCU1 detect this fault by cross-check | 0.2 | 99% | 0 | 0.0198 | 0.0002
|  | D54 | Schottky Diode | BAS70-04W | Open circuit of any connection | 25% | Safe | No effect | Undetected | Normal operation | 0.45 | 0% | 0.1125 | 0 | 0
[5 empty] | Short circuit between any two connections | 25% | Dangerous | The analog signal is not received properly | Detected | MCU1 detect this fault by cross-check | 0.45 | 99% | 0 | 0.11138 | 0.001125
[5 empty] | Short circuit between all connections | 25% | Dangerous | The analog signal is not received properly | Detected | MCU1 detect this fault by cross-check | 0.45 | 99% | 0 | 0.11138 | 0.001125
[5 empty] | Change in characteristics | 25% | Safe | No effect | Undetected | Normal operation | 0.45 | 0% | 0.1125 | 0 | 0
|  | R710 | Resistor | RC1005F301CS | Open | 80% | Dangerous | The analog signal is not received by MCU2 | Detected | MCU1 detect this fault by cross-check | 0.2 | 99% | 0 | 0.1584 | 0.0016
[5 empty] | Short | 10% | Safe | No effect | Undetected | Normal operation | 0.2 | 0% | 0.02 | 0 | 0
[5 empty] | Drift | 10% | Safe | No effect | Undetected | Normal operation | 0.2 | 0% | 0.02 | 0 | 0
|  | C603 | Capacitor | CL05B102JB5NNN | Open | 40% | Safe | No effect | Undetected | Normal operation | 2 | 0% | 0.8 | 0 | 0
[5 empty] | Short | 40% | Dangerous | There is a short circuit between the analog signal and ground(: B_AG) | Detected | MCU1 detect this fault by cross-check | 2 | 99% | 0 | 0.792 | 0.008
[5 empty] | Drift | 20% | Safe | No effect | Undetected | Normal operation | 2 | 0% | 0.4 | 0 | 0
| IVN6(Ch.2) | C612 | Capacitor | CL05C101JB5NNN | Open | 40% | Safe | No effect | Undetected | Normal operation | 2 | 0% | 0.8 | 0 | 0
[5 empty] | Short | 40% | Dangerous | There is a short circuit between the analog signal and ground(: B_AG) | Detected | MCU1 detect this fault by cross-check | 2 | 99% | 0 | 0.792 | 0.008
[5 empty] | Drift | 20% | Safe | No effect | Undetected | Normal operation | 2 | 0% | 0.4 | 0 | 0
|  | R724 | Resistor | RC1005F203CS | Open | 80% | Dangerous | The analog signal is not received by MCU2 | Detected | MCU1 detect this fault by cross-check | 0.2 | 99% | 0 | 0.1584 | 0.0016
[5 empty] | Short | 10% | Dangerous | The analog signal is not received properly | Detected | MCU1 detect this fault by cross-check | 0.2 | 99% | 0 | 0.0198 | 0.0002
[5 empty] | Drift | 10% | Dangerous | The analog signal is not received properly | Detected | MCU1 detect this fault by cross-check | 0.2 | 99% | 0 | 0.0198 | 0.0002
|  | R730 | Resistor | RC1005F203CS | Open | 80% | Dangerous | The analog signal is not received by MCU2 | Detected | MCU1 detect this fault by cross-check | 0.2 | 99% | 0 | 0.1584 | 0.0016
[5 empty] | Short | 10% | Dangerous | The analog signal is not received properly | Detected | MCU1 detect this fault by cross-check | 0.2 | 99% | 0 | 0.0198 | 0.0002
[5 empty] | Drift | 10% | Dangerous | The analog signal is not received properly | Detected | MCU1 detect this fault by cross-check | 0.2 | 99% | 0 | 0.0198 | 0.0002
|  | C614 | Capacitor | CL05C101JB5NNN | Open | 40% | Safe | No effect | Undetected | Normal operation | 2 | 0% | 0.8 | 0 | 0
[5 empty] | Short | 40% | Dangerous | There is a short circuit between the analog signal and ground(: B_AG) | Detected | MCU1 detect this fault by cross-check | 2 | 99% | 0 | 0.792 | 0.008
[5 empty] | Drift | 20% | Safe | No effect | Undetected | Normal operation | 2 | 0% | 0.4 | 0 | 0
|  | R725 | Resistor | RC1005F184CS | Open | 80% | Dangerous | The analog signal is not received by MCU2 | Detected | MCU1 detect this fault by cross-check | 0.2 | 99% | 0 | 0.1584 | 0.0016
[5 empty] | Short | 10% | Dangerous | The analog signal is not received properly | Detected | MCU1 detect this fault by cross-check | 0.2 | 99% | 0 | 0.0198 | 0.0002
[5 empty] | Drift | 10% | Dangerous | The analog signal is not received properly | Detected | MCU1 detect this fault by cross-check | 0.2 | 99% | 0 | 0.0198 | 0.0002
|  | R728 | Resistor | RC1005F184CS | Open | 80% | Dangerous | The analog signal is not received by MCU2 | Detected | MCU1 detect this fault by cross-check | 0.2 | 99% | 0 | 0.1584 | 0.0016
[5 empty] | Short | 10% | Dangerous | The analog signal is not received properly | Detected | MCU1 detect this fault by cross-check | 0.2 | 99% | 0 | 0.0198 | 0.0002
[5 empty] | Drift | 10% | Dangerous | The analog signal is not received properly | Detected | MCU1 detect this fault by cross-check | 0.2 | 99% | 0 | 0.0198 | 0.0002
|  | C609 | Capacitor | CL05B102JB5NNN | Open | 40% | Safe | No effect | Undetected | Normal operation | 2 | 0% | 0.8 | 0 | 0
[5 empty] | Short | 40% | Dangerous | The analog signal is not received properly | Detected | MCU1 detect this fault by cross-check | 2 | 99% | 0 | 0.792 | 0.008
[5 empty] | Drift | 20% | Safe | No effect | Undetected | Normal operation | 2 | 0% | 0.4 | 0 | 0
|  | R722 | Resistor | RC1005F303CS | Open | 80% | Dangerous | The analog signal is not received properly | Detected | MCU1 detect this fault by cross-check | 0.2 | 99% | 0 | 0.1584 | 0.0016
[5 empty] | Short | 10% | Dangerous | The analog signal is not received properly | Detected | MCU1 detect this fault by cross-check | 0.2 | 99% | 0 | 0.0198 | 0.0002
[5 empty] | Drift | 10% | Dangerous | The analog signal is not received properly | Detected | MCU1 detect this fault by cross-check | 0.2 | 99% | 0 | 0.0198 | 0.0002
|  | C615 | Capacitor | CL05B102JB5NNN | Open | 40% | Safe | No effect | Undetected | Normal operation | 2 | 0% | 0.8 | 0 | 0
[5 empty] | Short | 40% | Dangerous | The analog signal is not received properly | Detected | MCU1 detect this fault by cross-check | 2 | 99% | 0 | 0.792 | 0.008
[5 empty] | Drift | 20% | Safe | No effect | Undetected | Normal operation | 2 | 0% | 0.4 | 0 | 0
|  | R734 | Resistor | RC1005F303CS | Open | 80% | Dangerous | The analog signal is not received properly | Detected | MCU1 detect this fault by cross-check | 0.2 | 99% | 0 | 0.1584 | 0.0016
[5 empty] | Short | 10% | Dangerous | The analog signal is not received properly | Detected | MCU1 detect this fault by cross-check | 0.2 | 99% | 0 | 0.0198 | 0.0002
[5 empty] | Drift | 10% | Dangerous | The analog signal is not received properly | Detected | MCU1 detect this fault by cross-check | 0.2 | 99% | 0 | 0.0198 | 0.0002
|  | D56 | Schottky Diode | BAS70-04W | Open circuit of any connection | 25% | Safe | No effect | Undetected | Normal operation | 0.45 | 0% | 0.1125 | 0 | 0
[5 empty] | Short circuit between any two connections | 25% | Dangerous | The analog signal is not received properly | Detected | MCU1 detect this fault by cross-check | 0.45 | 99% | 0 | 0.11138 | 0.001125
[5 empty] | Short circuit between all connections | 25% | Dangerous | The analog signal is not received properly | Detected | MCU1 detect this fault by cross-check | 0.45 | 99% | 0 | 0.11138 | 0.001125
[5 empty] | Change in characteristics | 25% | Safe | No effect | Undetected | Normal operation | 0.45 | 0% | 0.1125 | 0 | 0
|  | R729 | Resistor | RC1005F301CS | Open | 80% | Dangerous | The analog signal is not received by MCU2 | Detected | MCU1 detect this fault by cross-check | 0.2 | 99% | 0 | 0.1584 | 0.0016
[5 empty] | Short | 10% | Safe | No effect | Undetected | Normal operation | 0.2 | 0% | 0.02 | 0 | 0
[5 empty] | Drift | 10% | Safe | No effect | Undetected | Normal operation | 0.2 | 0% | 0.02 | 0 | 0
|  | C616 | Capacitor | CL05B102JB5NNN | Open | 40% | Safe | No effect | Undetected | Normal operation | 2 | 0% | 0.8 | 0 | 0
[5 empty] | Short | 40% | Dangerous | There is a short circuit between the analog signal and ground(: B_AG) | Detected | MCU1 detect this fault by cross-check | 2 | 99% | 0 | 0.792 | 0.008
[5 empty] | Drift | 20% | Safe | No effect | Undetected | Normal operation | 2 | 0% | 0.4 | 0 | 0
| IWN6(Ch.2) | C624 | Capacitor | CL05C101JB5NNN | Open | 40% | Safe | No effect | Undetected | Normal operation | 2 | 0% | 0.8 | 0 | 0
[5 empty] | Short | 40% | Dangerous | There is a short circuit between the analog signal and ground(: B_AG) | Detected | MCU1 detect this fault by cross-check | 2 | 99% | 0 | 0.792 | 0.008
[5 empty] | Drift | 20% | Safe | No effect | Undetected | Normal operation | 2 | 0% | 0.4 | 0 | 0
|  | R741 | Resistor | RC1005F203CS | Open | 80% | Dangerous | The analog signal is not received by MCU2 | Detected | MCU1 detect this fault by cross-check | 0.2 | 99% | 0 | 0.1584 | 0.0016
[5 empty] | Short | 10% | Dangerous | The analog signal is not received properly | Detected | MCU1 detect this fault by cross-check | 0.2 | 99% | 0 | 0.0198 | 0.0002
[5 empty] | Drift | 10% | Dangerous | The analog signal is not received properly | Detected | MCU1 detect this fault by cross-check | 0.2 | 99% | 0 | 0.0198 | 0.0002
|  | R746 | Resistor | RC1005F203CS | Open | 80% | Dangerous | The analog signal is not received by MCU2 | Detected | MCU1 detect this fault by cross-check | 0.2 | 99% | 0 | 0.1584 | 0.0016
[5 empty] | Short | 10% | Dangerous | The analog signal is not received properly | Detected | MCU1 detect this fault by cross-check | 0.2 | 99% | 0 | 0.0198 | 0.0002
[5 empty] | Drift | 10% | Dangerous | The analog signal is not received properly | Detected | MCU1 detect this fault by cross-check | 0.2 | 99% | 0 | 0.0198 | 0.0002
|  | C626 | Capacitor | CL05C101JB5NNN | Open | 40% | Safe | No effect | Undetected | Normal operation | 2 | 0% | 0.8 | 0 | 0
[5 empty] | Short | 40% | Dangerous | There is a short circuit between the analog signal and ground(: B_AG) | Detected | MCU1 detect this fault by cross-check | 2 | 99% | 0 | 0.792 | 0.008
[5 empty] | Drift | 20% | Safe | No effect | Undetected | Normal operation | 2 | 0% | 0.4 | 0 | 0
|  | R742 | Resistor | RC1005F184CS | Open | 80% | Dangerous | The analog signal is not received by MCU2 | Detected | MCU1 detect this fault by cross-check | 0.2 | 99% | 0 | 0.1584 | 0.0016
[5 empty] | Short | 10% | Dangerous | The analog signal is not received properly | Detected | MCU1 detect this fault by cross-check | 0.2 | 99% | 0 | 0.0198 | 0.0002
[5 empty] | Drift | 10% | Dangerous | The analog signal is not received properly | Detected | MCU1 detect this fault by cross-check | 0.2 | 99% | 0 | 0.0198 | 0.0002
|  | R747 | Resistor | RC1005F184CS | Open | 80% | Dangerous | The analog signal is not received by MCU2 | Detected | MCU1 detect this fault by cross-check | 0.2 | 99% | 0 | 0.1584 | 0.0016
[5 empty] | Short | 10% | Dangerous | The analog signal is not received properly | Detected | MCU1 detect this fault by cross-check | 0.2 | 99% | 0 | 0.0198 | 0.0002
[5 empty] | Drift | 10% | Dangerous | The analog signal is not received properly | Detected | MCU1 detect this fault by cross-check | 0.2 | 99% | 0 | 0.0198 | 0.0002
|  | C620 | Capacitor | CL05B102JB5NNN | Open | 40% | Safe | No effect | Undetected | Normal operation | 2 | 0% | 0.8 | 0 | 0
[5 empty] | Short | 40% | Dangerous | The analog signal is not received properly | Detected | MCU1 detect this fault by cross-check | 2 | 99% | 0 | 0.792 | 0.008
[5 empty] | Drift | 20% | Safe | No effect | Undetected | Normal operation | 2 | 0% | 0.4 | 0 | 0
|  | R739 | Resistor | RC1005F303CS | Open | 80% | Dangerous | The analog signal is not received properly | Detected | MCU1 detect this fault by cross-check | 0.2 | 99% | 0 | 0.1584 | 0.0016
[5 empty] | Short | 10% | Dangerous | The analog signal is not received properly | Detected | MCU1 detect this fault by cross-check | 0.2 | 99% | 0 | 0.0198 | 0.0002
[5 empty] | Drift | 10% | Dangerous | The analog signal is not received properly | Detected | MCU1 detect this fault by cross-check | 0.2 | 99% | 0 | 0.0198 | 0.0002
|  | C627 | Capacitor | CL05B102JB5NNN | Open | 40% | Safe | No effect | Undetected | Normal operation | 2 | 0% | 0.8 | 0 | 0
[5 empty] | Short | 40% | Dangerous | The analog signal is not received properly | Detected | MCU1 detect this fault by cross-check | 2 | 99% | 0 | 0.792 | 0.008
[5 empty] | Drift | 20% | Safe | No effect | Undetected | Normal operation | 2 | 0% | 0.4 | 0 | 0
|  | R754 | Resistor | RC1005F303CS | Open | 80% | Dangerous | The analog signal is not received properly | Detected | MCU1 detect this fault by cross-check | 0.2 | 99% | 0 | 0.1584 | 0.0016
[5 empty] | Short | 10% | Dangerous | The analog signal is not received properly | Detected | MCU1 detect this fault by cross-check | 0.2 | 99% | 0 | 0.0198 | 0.0002
[5 empty] | Drift | 10% | Dangerous | The analog signal is not received properly | Detected | MCU1 detect this fault by cross-check | 0.2 | 99% | 0 | 0.0198 | 0.0002
|  | D58 | Schottky Diode | BAS70-04W | Open circuit of any connection | 25% | Safe | No effect | Undetected | Normal operation | 0.45 | 0% | 0.1125 | 0 | 0
[5 empty] | Short circuit between any two connections | 25% | Dangerous | The analog signal is not received properly | Detected | MCU1 detect this fault by cross-check | 0.45 | 99% | 0 | 0.11138 | 0.001125
[5 empty] | Short circuit between all connections | 25% | Dangerous | The analog signal is not received properly | Detected | MCU1 detect this fault by cross-check | 0.45 | 99% | 0 | 0.11138 | 0.001125
[5 empty] | Change in characteristics | 25% | Safe | No effect | Undetected | Normal operation | 0.45 | 0% | 0.1125 | 0 | 0
|  | R743 | Resistor | RC1005F301CS | Open | 80% | Dangerous | The analog signal is not received by MCU2 | Detected | MCU1 detect this fault by cross-check | 0.2 | 99% | 0 | 0.1584 | 0.0016
[5 empty] | Short | 10% | Safe | No effect | Undetected | Normal operation | 0.2 | 0% | 0.02 | 0 | 0
[5 empty] | Drift | 10% | Safe | No effect | Undetected | Normal operation | 0.2 | 0% | 0.02 | 0 | 0
|  | C628 | Capacitor | CL05B102JB5NNN | Open | 40% | Safe | No effect | Undetected | Normal operation | 2 | 0% | 0.8 | 0 | 0
[5 empty] | Short | 40% | Dangerous | There is a short circuit between the analog signal and ground(: B_AG) | Detected | MCU1 detect this fault by cross-check | 2 | 99% | 0 | 0.792 | 0.008
[5 empty] | Drift | 20% | Safe | No effect | Undetected | Normal operation | 2 | 0% | 0.4 | 0 | 0
|  | OP8 | OP-AMP | TLV9154IDYYR | Open circuit of any connection | 20% | Dangerous | The analog signal is not received properly by MCU2 | Detected | MCU1 detect this fault by cross-check | 2.1 | 99% | 0 | 0.4158 | 0.0042
[5 empty] | Short circuit between any two connections | 20% | Dangerous | The analog signal is not received properly by MCU2 | Detected | MCU1 detect this fault by cross-check | 2.1 | 99% | 0 | 0.4158 | 0.0042
[5 empty] | “Stuck at” faults | 20% | Dangerous | The analog signal is not received properly by MCU2 | Detected | MCU1 detect this fault by cross-check | 2.1 | 99% | 0 | 0.4158 | 0.0042
[5 empty] | Parasitic oscillation of outputs | 20% | Dangerous | The analog signal is not received properly by MCU2 | Detected | MCU1 detect this fault by cross-check | 2.1 | 99% | 0 | 0.4158 | 0.0042
[5 empty] | Changing values (e.g. input/output voltage of analogue device) | 20% | Dangerous | The analog signal is not received properly by MCU2 | Detected | MCU1 detect this fault by cross-check | 2.1 | 99% | 0 | 0.4158 | 0.0042
|  | C584 | Capacitor | CL05B104KB5NNN | Open | 40% | Safe | No effect | Undetected | Normal operation | 2 | 0% | 0.8 | 0 | 0
[5 empty] | Short | 40% | Dangerous | There is a short circuit between the power and ground(: B_AG) | Detected | MCU1 detect this fault by cross-check | 2 | 99% | 0 | 0.792 | 0.008
[5 empty] | Drift | 20% | Safe | No effect | Undetected | Normal operation | 2 | 0% | 0.4 | 0 | 0
| IVN7(Ch.2) | C588 | Capacitor | CL05C101JB5NNN | Open | 40% | Safe | No effect | Undetected | Normal operation | 2 | 0% | 0.8 | 0 | 0
[5 empty] | Short | 40% | Dangerous | There is a short circuit between the analog signal and ground(: B_AG) | Detected | MCU1 detect this fault by cross-check | 2 | 99% | 0 | 0.792 | 0.008
[5 empty] | Drift | 20% | Safe | No effect | Undetected | Normal operation | 2 | 0% | 0.4 | 0 | 0
|  | R691 | Resistor | RC1005F203CS | Open | 80% | Dangerous | The analog signal is not received by MCU2 | Detected | MCU1 detect this fault by cross-check | 0.2 | 99% | 0 | 0.1584 | 0.0016
[5 empty] | Short | 10% | Dangerous | The analog signal is not received properly | Detected | MCU1 detect this fault by cross-check | 0.2 | 99% | 0 | 0.0198 | 0.0002
[5 empty] | Drift | 10% | Dangerous | The analog signal is not received properly | Detected | MCU1 detect this fault by cross-check | 0.2 | 99% | 0 | 0.0198 | 0.0002
|  | R696 | Resistor | RC1005F203CS | Open | 80% | Dangerous | The analog signal is not received by MCU2 | Detected | MCU1 detect this fault by cross-check | 0.2 | 99% | 0 | 0.1584 | 0.0016
[5 empty] | Short | 10% | Dangerous | The analog signal is not received properly | Detected | MCU1 detect this fault by cross-check | 0.2 | 99% | 0 | 0.0198 | 0.0002
[5 empty] | Drift | 10% | Dangerous | The analog signal is not received properly | Detected | MCU1 detect this fault by cross-check | 0.2 | 99% | 0 | 0.0198 | 0.0002
|  | C591 | Capacitor | CL05C101JB5NNN | Open | 40% | Safe | No effect | Undetected | Normal operation | 2 | 0% | 0.8 | 0 | 0
[5 empty] | Short | 40% | Dangerous | There is a short circuit between the analog signal and ground(: B_AG) | Detected | MCU1 detect this fault by cross-check | 2 | 99% | 0 | 0.792 | 0.008
[5 empty] | Drift | 20% | Safe | No effect | Undetected | Normal operation | 2 | 0% | 0.4 | 0 | 0
|  | R692 | Resistor | RC1005F184CS | Open | 80% | Dangerous | The analog signal is not received by MCU2 | Detected | MCU1 detect this fault by cross-check | 0.2 | 99% | 0 | 0.1584 | 0.0016
[5 empty] | Short | 10% | Dangerous | The analog signal is not received properly | Detected | MCU1 detect this fault by cross-check | 0.2 | 99% | 0 | 0.0198 | 0.0002
[5 empty] | Drift | 10% | Dangerous | The analog signal is not received properly | Detected | MCU1 detect this fault by cross-check | 0.2 | 99% | 0 | 0.0198 | 0.0002
|  | R697 | Resistor | RC1005F184CS | Open | 80% | Dangerous | The analog signal is not received by MCU2 | Detected | MCU1 detect this fault by cross-check | 0.2 | 99% | 0 | 0.1584 | 0.0016
[5 empty] | Short | 10% | Dangerous | The analog signal is not received properly | Detected | MCU1 detect this fault by cross-check | 0.2 | 99% | 0 | 0.0198 | 0.0002
[5 empty] | Drift | 10% | Dangerous | The analog signal is not received properly | Detected | MCU1 detect this fault by cross-check | 0.2 | 99% | 0 | 0.0198 | 0.0002
|  | C583 | Capacitor | CL05B102JB5NNN | Open | 40% | Safe | No effect | Undetected | Normal operation | 2 | 0% | 0.8 | 0 | 0
[5 empty] | Short | 40% | Dangerous | The analog signal is not received properly | Detected | MCU1 detect this fault by cross-check | 2 | 99% | 0 | 0.792 | 0.008
[5 empty] | Drift | 20% | Safe | No effect | Undetected | Normal operation | 2 | 0% | 0.4 | 0 | 0
|  | R688 | Resistor | RC1005F303CS | Open | 80% | Dangerous | The analog signal is not received properly | Detected | MCU1 detect this fault by cross-check | 0.2 | 99% | 0 | 0.1584 | 0.0016
[5 empty] | Short | 10% | Dangerous | The analog signal is not received properly | Detected | MCU1 detect this fault by cross-check | 0.2 | 99% | 0 | 0.0198 | 0.0002
[5 empty] | Drift | 10% | Dangerous | The analog signal is not received properly | Detected | MCU1 detect this fault by cross-check | 0.2 | 99% | 0 | 0.0198 | 0.0002
|  | C594 | Capacitor | CL05B102JB5NNN | Open | 40% | Safe | No effect | Undetected | Normal operation | 2 | 0% | 0.8 | 0 | 0
[5 empty] | Short | 40% | Dangerous | The analog signal is not received properly | Detected | MCU1 detect this fault by cross-check | 2 | 99% | 0 | 0.792 | 0.008
[5 empty] | Drift | 20% | Safe | No effect | Undetected | Normal operation | 2 | 0% | 0.4 | 0 | 0
|  | R701 | Resistor | RC1005F303CS | Open | 80% | Dangerous | The analog signal is not received properly | Detected | MCU1 detect this fault by cross-check | 0.2 | 99% | 0 | 0.1584 | 0.0016
[5 empty] | Short | 10% | Dangerous | The analog signal is not received properly | Detected | MCU1 detect this fault by cross-check | 0.2 | 99% | 0 | 0.0198 | 0.0002
[5 empty] | Drift | 10% | Dangerous | The analog signal is not received properly | Detected | MCU1 detect this fault by cross-check | 0.2 | 99% | 0 | 0.0198 | 0.0002
|  | D53 | Schottky Diode | BAS70-04W | Open circuit of any connection | 25% | Safe | No effect | Undetected | Normal operation | 0.45 | 0% | 0.1125 | 0 | 0
[5 empty] | Short circuit between any two connections | 25% | Dangerous | The analog signal is not received properly | Detected | MCU1 detect this fault by cross-check | 0.45 | 99% | 0 | 0.11138 | 0.001125
[5 empty] | Short circuit between all connections | 25% | Dangerous | The analog signal is not received properly | Detected | MCU1 detect this fault by cross-check | 0.45 | 99% | 0 | 0.11138 | 0.001125
[5 empty] | Change in characteristics | 25% | Safe | No effect | Undetected | Normal operation | 0.45 | 0% | 0.1125 | 0 | 0
|  | R698 | Resistor | RC1005F301CS | Open | 80% | Dangerous | The analog signal is not received by MCU2 | Detected | MCU1 detect this fault by cross-check | 0.2 | 99% | 0 | 0.1584 | 0.0016
[5 empty] | Short | 10% | Safe | No effect | Undetected | Normal operation | 0.2 | 0% | 0.02 | 0 | 0
[5 empty] | Drift | 10% | Safe | No effect | Undetected | Normal operation | 0.2 | 0% | 0.02 | 0 | 0
|  | C592 | Capacitor | CL05B102JB5NNN | Open | 40% | Safe | No effect | Undetected | Normal operation | 2 | 0% | 0.8 | 0 | 0
[5 empty] | Short | 40% | Dangerous | There is a short circuit between the analog signal and ground(: B_AG) | Detected | MCU1 detect this fault by cross-check | 2 | 99% | 0 | 0.792 | 0.008
[5 empty] | Drift | 20% | Safe | No effect | Undetected | Normal operation | 2 | 0% | 0.4 | 0 | 0
| IWN7(Ch.2) | C600 | Capacitor | CL05C101JB5NNN | Open | 40% | Safe | No effect | Undetected | Normal operation | 2 | 0% | 0.8 | 0 | 0
[5 empty] | Short | 40% | Dangerous | There is a short circuit between the analog signal and ground(: B_AG) | Detected | MCU1 detect this fault by cross-check | 2 | 99% | 0 | 0.792 | 0.008
[5 empty] | Drift | 20% | Safe | No effect | Undetected | Normal operation | 2 | 0% | 0.4 | 0 | 0
|  | R706 | Resistor | RC1005F203CS | Open | 80% | Dangerous | The analog signal is not received by MCU2 | Detected | MCU1 detect this fault by cross-check | 0.2 | 99% | 0 | 0.1584 | 0.0016
[5 empty] | Short | 10% | Dangerous | The analog signal is not received properly | Detected | MCU1 detect this fault by cross-check | 0.2 | 99% | 0 | 0.0198 | 0.0002
[5 empty] | Drift | 10% | Dangerous | The analog signal is not received properly | Detected | MCU1 detect this fault by cross-check | 0.2 | 99% | 0 | 0.0198 | 0.0002
|  | R711 | Resistor | RC1005F203CS | Open | 80% | Dangerous | The analog signal is not received by MCU2 | Detected | MCU1 detect this fault by cross-check | 0.2 | 99% | 0 | 0.1584 | 0.0016
[5 empty] | Short | 10% | Dangerous | The analog signal is not received properly | Detected | MCU1 detect this fault by cross-check | 0.2 | 99% | 0 | 0.0198 | 0.0002
[5 empty] | Drift | 10% | Dangerous | The analog signal is not received properly | Detected | MCU1 detect this fault by cross-check | 0.2 | 99% | 0 | 0.0198 | 0.0002
|  | C604 | Capacitor | CL05C101JB5NNN | Open | 40% | Safe | No effect | Undetected | Normal operation | 2 | 0% | 0.8 | 0 | 0
[5 empty] | Short | 40% | Dangerous | There is a short circuit between the analog signal and ground(: B_AG) | Detected | MCU1 detect this fault by cross-check | 2 | 99% | 0 | 0.792 | 0.008
[5 empty] | Drift | 20% | Safe | No effect | Undetected | Normal operation | 2 | 0% | 0.4 | 0 | 0
|  | R707 | Resistor | RC1005F184CS | Open | 80% | Dangerous | The analog signal is not received by MCU2 | Detected | MCU1 detect this fault by cross-check | 0.2 | 99% | 0 | 0.1584 | 0.0016
[5 empty] | Short | 10% | Dangerous | The analog signal is not received properly | Detected | MCU1 detect this fault by cross-check | 0.2 | 99% | 0 | 0.0198 | 0.0002
[5 empty] | Drift | 10% | Dangerous | The analog signal is not received properly | Detected | MCU1 detect this fault by cross-check | 0.2 | 99% | 0 | 0.0198 | 0.0002
|  | R712 | Resistor | RC1005F184CS | Open | 80% | Dangerous | The analog signal is not received by MCU2 | Detected | MCU1 detect this fault by cross-check | 0.2 | 99% | 0 | 0.1584 | 0.0016
[5 empty] | Short | 10% | Dangerous | The analog signal is not received properly | Detected | MCU1 detect this fault by cross-check | 0.2 | 99% | 0 | 0.0198 | 0.0002
[5 empty] | Drift | 10% | Dangerous | The analog signal is not received properly | Detected | MCU1 detect this fault by cross-check | 0.2 | 99% | 0 | 0.0198 | 0.0002
|  | C598 | Capacitor | CL05B102JB5NNN | Open | 40% | Safe | No effect | Undetected | Normal operation | 2 | 0% | 0.8 | 0 | 0
[5 empty] | Short | 40% | Dangerous | The analog signal is not received properly | Detected | MCU1 detect this fault by cross-check | 2 | 99% | 0 | 0.792 | 0.008
[5 empty] | Drift | 20% | Safe | No effect | Undetected | Normal operation | 2 | 0% | 0.4 | 0 | 0
|  | R703 | Resistor | RC1005F303CS | Open | 80% | Dangerous | The analog signal is not received properly | Detected | MCU1 detect this fault by cross-check | 0.2 | 99% | 0 | 0.1584 | 0.0016
[5 empty] | Short | 10% | Dangerous | The analog signal is not received properly | Detected | MCU1 detect this fault by cross-check | 0.2 | 99% | 0 | 0.0198 | 0.0002
[5 empty] | Drift | 10% | Dangerous | The analog signal is not received properly | Detected | MCU1 detect this fault by cross-check | 0.2 | 99% | 0 | 0.0198 | 0.0002
|  | C605 | Capacitor | CL05B102JB5NNN | Open | 40% | Safe | No effect | Undetected | Normal operation | 2 | 0% | 0.8 | 0 | 0
[5 empty] | Short | 40% | Dangerous | The analog signal is not received properly | Detected | MCU1 detect this fault by cross-check | 2 | 99% | 0 | 0.792 | 0.008
[5 empty] | Drift | 20% | Safe | No effect | Undetected | Normal operation | 2 | 0% | 0.4 | 0 | 0
|  | R718 | Resistor | RC1005F303CS | Open | 80% | Dangerous | The analog signal is not received properly | Detected | MCU1 detect this fault by cross-check | 0.2 | 99% | 0 | 0.1584 | 0.0016
[5 empty] | Short | 10% | Dangerous | The analog signal is not received properly | Detected | MCU1 detect this fault by cross-check | 0.2 | 99% | 0 | 0.0198 | 0.0002
[5 empty] | Drift | 10% | Dangerous | The analog signal is not received properly | Detected | MCU1 detect this fault by cross-check | 0.2 | 99% | 0 | 0.0198 | 0.0002
|  | D55 | Schottky Diode | BAS70-04W | Open circuit of any connection | 25% | Safe | No effect | Undetected | Normal operation | 0.45 | 0% | 0.1125 | 0 | 0
[5 empty] | Short circuit between any two connections | 25% | Dangerous | The analog signal is not received properly | Detected | MCU1 detect this fault by cross-check | 0.45 | 99% | 0 | 0.11138 | 0.001125
[5 empty] | Short circuit between all connections | 25% | Dangerous | The analog signal is not received properly | Detected | MCU1 detect this fault by cross-check | 0.45 | 99% | 0 | 0.11138 | 0.001125
[5 empty] | Change in characteristics | 25% | Safe | No effect | Undetected | Normal operation | 0.45 | 0% | 0.1125 | 0 | 0
|  | R713 | Resistor | RC1005F301CS | Open | 80% | Dangerous | The analog signal is not received by MCU2 | Detected | MCU1 detect this fault by cross-check | 0.2 | 99% | 0 | 0.1584 | 0.0016
[5 empty] | Short | 10% | Safe | No effect | Undetected | Normal operation | 0.2 | 0% | 0.02 | 0 | 0
[5 empty] | Drift | 10% | Safe | No effect | Undetected | Normal operation | 0.2 | 0% | 0.02 | 0 | 0
|  | C606 | Capacitor | CL05B102JB5NNN | Open | 40% | Safe | No effect | Undetected | Normal operation | 2 | 0% | 0.8 | 0 | 0
[5 empty] | Short | 40% | Dangerous | There is a short circuit between the analog signal and ground(: B_AG) | Detected | MCU1 detect this fault by cross-check | 2 | 99% | 0 | 0.792 | 0.008
[5 empty] | Drift | 20% | Safe | No effect | Undetected | Normal operation | 2 | 0% | 0.4 | 0 | 0
| IVN8(Ch.2) | C613 | Capacitor | CL05C101JB5NNN | Open | 40% | Safe | No effect | Undetected | Normal operation | 2 | 0% | 0.8 | 0 | 0
[5 empty] | Short | 40% | Dangerous | There is a short circuit between the analog signal and ground(: B_AG) | Detected | MCU1 detect this fault by cross-check | 2 | 99% | 0 | 0.792 | 0.008
[5 empty] | Drift | 20% | Safe | No effect | Undetected | Normal operation | 2 | 0% | 0.4 | 0 | 0
|  | R726 | Resistor | RC1005F203CS | Open | 80% | Dangerous | The analog signal is not received by MCU2 | Detected | MCU1 detect this fault by cross-check | 0.2 | 99% | 0 | 0.1584 | 0.0016
[5 empty] | Short | 10% | Dangerous | The analog signal is not received properly | Detected | MCU1 detect this fault by cross-check | 0.2 | 99% | 0 | 0.0198 | 0.0002
[5 empty] | Drift | 10% | Dangerous | The analog signal is not received properly | Detected | MCU1 detect this fault by cross-check | 0.2 | 99% | 0 | 0.0198 | 0.0002
|  | R731 | Resistor | RC1005F203CS | Open | 80% | Dangerous | The analog signal is not received by MCU2 | Detected | MCU1 detect this fault by cross-check | 0.2 | 99% | 0 | 0.1584 | 0.0016
[5 empty] | Short | 10% | Dangerous | The analog signal is not received properly | Detected | MCU1 detect this fault by cross-check | 0.2 | 99% | 0 | 0.0198 | 0.0002
[5 empty] | Drift | 10% | Dangerous | The analog signal is not received properly | Detected | MCU1 detect this fault by cross-check | 0.2 | 99% | 0 | 0.0198 | 0.0002
|  | C617 | Capacitor | CL05C101JB5NNN | Open | 40% | Safe | No effect | Undetected | Normal operation | 2 | 0% | 0.8 | 0 | 0
[5 empty] | Short | 40% | Dangerous | There is a short circuit between the analog signal and ground(: B_AG) | Detected | MCU1 detect this fault by cross-check | 2 | 99% | 0 | 0.792 | 0.008
[5 empty] | Drift | 20% | Safe | No effect | Undetected | Normal operation | 2 | 0% | 0.4 | 0 | 0
|  | R727 | Resistor | RC1005F184CS | Open | 80% | Dangerous | The analog signal is not received by MCU2 | Detected | MCU1 detect this fault by cross-check | 0.2 | 99% | 0 | 0.1584 | 0.0016
[5 empty] | Short | 10% | Dangerous | The analog signal is not received properly | Detected | MCU1 detect this fault by cross-check | 0.2 | 99% | 0 | 0.0198 | 0.0002
[5 empty] | Drift | 10% | Dangerous | The analog signal is not received properly | Detected | MCU1 detect this fault by cross-check | 0.2 | 99% | 0 | 0.0198 | 0.0002
|  | R732 | Resistor | RC1005F184CS | Open | 80% | Dangerous | The analog signal is not received by MCU2 | Detected | MCU1 detect this fault by cross-check | 0.2 | 99% | 0 | 0.1584 | 0.0016
[5 empty] | Short | 10% | Dangerous | The analog signal is not received properly | Detected | MCU1 detect this fault by cross-check | 0.2 | 99% | 0 | 0.0198 | 0.0002
[5 empty] | Drift | 10% | Dangerous | The analog signal is not received properly | Detected | MCU1 detect this fault by cross-check | 0.2 | 99% | 0 | 0.0198 | 0.0002
|  | C610 | Capacitor | CL05B102JB5NNN | Open | 40% | Safe | No effect | Undetected | Normal operation | 2 | 0% | 0.8 | 0 | 0
[5 empty] | Short | 40% | Dangerous | The analog signal is not received properly | Detected | MCU1 detect this fault by cross-check | 2 | 99% | 0 | 0.792 | 0.008
[5 empty] | Drift | 20% | Safe | No effect | Undetected | Normal operation | 2 | 0% | 0.4 | 0 | 0
|  | R723 | Resistor | RC1005F303CS | Open | 80% | Dangerous | The analog signal is not received properly | Detected | MCU1 detect this fault by cross-check | 0.2 | 99% | 0 | 0.1584 | 0.0016
[5 empty] | Short | 10% | Dangerous | The analog signal is not received properly | Detected | MCU1 detect this fault by cross-check | 0.2 | 99% | 0 | 0.0198 | 0.0002
[5 empty] | Drift | 10% | Dangerous | The analog signal is not received properly | Detected | MCU1 detect this fault by cross-check | 0.2 | 99% | 0 | 0.0198 | 0.0002
|  | C618 | Capacitor | CL05B102JB5NNN | Open | 40% | Safe | No effect | Undetected | Normal operation | 2 | 0% | 0.8 | 0 | 0
[5 empty] | Short | 40% | Dangerous | The analog signal is not received properly | Detected | MCU1 detect this fault by cross-check | 2 | 99% | 0 | 0.792 | 0.008
[5 empty] | Drift | 20% | Safe | No effect | Undetected | Normal operation | 2 | 0% | 0.4 | 0 | 0
|  | R735 | Resistor | RC1005F303CS | Open | 80% | Dangerous | The analog signal is not received properly | Detected | MCU1 detect this fault by cross-check | 0.2 | 99% | 0 | 0.1584 | 0.0016
[5 empty] | Short | 10% | Dangerous | The analog signal is not received properly | Detected | MCU1 detect this fault by cross-check | 0.2 | 99% | 0 | 0.0198 | 0.0002
[5 empty] | Drift | 10% | Dangerous | The analog signal is not received properly | Detected | MCU1 detect this fault by cross-check | 0.2 | 99% | 0 | 0.0198 | 0.0002
|  | D57 | Schottky Diode | BAS70-04W | Open circuit of any connection | 25% | Safe | No effect | Undetected | Normal operation | 0.45 | 0% | 0.1125 | 0 | 0
[5 empty] | Short circuit between any two connections | 25% | Dangerous | The analog signal is not received properly | Detected | MCU1 detect this fault by cross-check | 0.45 | 99% | 0 | 0.11138 | 0.001125
[5 empty] | Short circuit between all connections | 25% | Dangerous | The analog signal is not received properly | Detected | MCU1 detect this fault by cross-check | 0.45 | 99% | 0 | 0.11138 | 0.001125
[5 empty] | Change in characteristics | 25% | Safe | No effect | Undetected | Normal operation | 0.45 | 0% | 0.1125 | 0 | 0
|  | R733 | Resistor | RC1005F301CS | Open | 80% | Dangerous | The analog signal is not received by MCU2 | Detected | MCU1 detect this fault by cross-check | 0.2 | 99% | 0 | 0.1584 | 0.0016
[5 empty] | Short | 10% | Safe | No effect | Undetected | Normal operation | 0.2 | 0% | 0.02 | 0 | 0
[5 empty] | Drift | 10% | Safe | No effect | Undetected | Normal operation | 0.2 | 0% | 0.02 | 0 | 0
|  | C619 | Capacitor | CL05B102JB5NNN | Open | 40% | Safe | No effect | Undetected | Normal operation | 2 | 0% | 0.8 | 0 | 0
[5 empty] | Short | 40% | Dangerous | There is a short circuit between the analog signal and ground(: B_AG) | Detected | MCU1 detect this fault by cross-check | 2 | 99% | 0 | 0.792 | 0.008
[5 empty] | Drift | 20% | Safe | No effect | Undetected | Normal operation | 2 | 0% | 0.4 | 0 | 0
| IWN8(Ch.2) | C625 | Capacitor | CL05C101JB5NNN | Open | 40% | Safe | No effect | Undetected | Normal operation | 2 | 0% | 0.8 | 0 | 0
[5 empty] | Short | 40% | Dangerous | There is a short circuit between the analog signal and ground(: B_AG) | Detected | MCU1 detect this fault by cross-check | 2 | 99% | 0 | 0.792 | 0.008
[5 empty] | Drift | 20% | Safe | No effect | Undetected | Normal operation | 2 | 0% | 0.4 | 0 | 0
|  | R744 | Resistor | RC1005F203CS | Open | 80% | Dangerous | The analog signal is not received by MCU2 | Detected | MCU1 detect this fault by cross-check | 0.2 | 99% | 0 | 0.1584 | 0.0016
[5 empty] | Short | 10% | Dangerous | The analog signal is not received properly | Detected | MCU1 detect this fault by cross-check | 0.2 | 99% | 0 | 0.0198 | 0.0002
[5 empty] | Drift | 10% | Dangerous | The analog signal is not received properly | Detected | MCU1 detect this fault by cross-check | 0.2 | 99% | 0 | 0.0198 | 0.0002
|  | R748 | Resistor | RC1005F203CS | Open | 80% | Dangerous | The analog signal is not received by MCU2 | Detected | MCU1 detect this fault by cross-check | 0.2 | 99% | 0 | 0.1584 | 0.0016
[5 empty] | Short | 10% | Dangerous | The analog signal is not received properly | Detected | MCU1 detect this fault by cross-check | 0.2 | 99% | 0 | 0.0198 | 0.0002
[5 empty] | Drift | 10% | Dangerous | The analog signal is not received properly | Detected | MCU1 detect this fault by cross-check | 0.2 | 99% | 0 | 0.0198 | 0.0002
|  | C629 | Capacitor | CL05C101JB5NNN | Open | 40% | Safe | No effect | Undetected | Normal operation | 2 | 0% | 0.8 | 0 | 0
[5 empty] | Short | 40% | Dangerous | There is a short circuit between the analog signal and ground(: B_AG) | Detected | MCU1 detect this fault by cross-check | 2 | 99% | 0 | 0.792 | 0.008
[5 empty] | Drift | 20% | Safe | No effect | Undetected | Normal operation | 2 | 0% | 0.4 | 0 | 0
|  | R745 | Resistor | RC1005F184CS | Open | 80% | Dangerous | The analog signal is not received by MCU2 | Detected | MCU1 detect this fault by cross-check | 0.2 | 99% | 0 | 0.1584 | 0.0016
[5 empty] | Short | 10% | Dangerous | The analog signal is not received properly | Detected | MCU1 detect this fault by cross-check | 0.2 | 99% | 0 | 0.0198 | 0.0002
[5 empty] | Drift | 10% | Dangerous | The analog signal is not received properly | Detected | MCU1 detect this fault by cross-check | 0.2 | 99% | 0 | 0.0198 | 0.0002
|  | R749 | Resistor | RC1005F184CS | Open | 80% | Dangerous | The analog signal is not received by MCU2 | Detected | MCU1 detect this fault by cross-check | 0.2 | 99% | 0 | 0.1584 | 0.0016
[5 empty] | Short | 10% | Dangerous | The analog signal is not received properly | Detected | MCU1 detect this fault by cross-check | 0.2 | 99% | 0 | 0.0198 | 0.0002
[5 empty] | Drift | 10% | Dangerous | The analog signal is not received properly | Detected | MCU1 detect this fault by cross-check | 0.2 | 99% | 0 | 0.0198 | 0.0002
|  | C621 | Capacitor | CL05B102JB5NNN | Open | 40% | Safe | No effect | Undetected | Normal operation | 2 | 0% | 0.8 | 0 | 0
[5 empty] | Short | 40% | Dangerous | The analog signal is not received properly | Detected | MCU1 detect this fault by cross-check | 2 | 99% | 0 | 0.792 | 0.008
[5 empty] | Drift | 20% | Safe | No effect | Undetected | Normal operation | 2 | 0% | 0.4 | 0 | 0
|  | R740 | Resistor | RC1005F303CS | Open | 80% | Dangerous | The analog signal is not received properly | Detected | MCU1 detect this fault by cross-check | 0.2 | 99% | 0 | 0.1584 | 0.0016
[5 empty] | Short | 10% | Dangerous | The analog signal is not received properly | Detected | MCU1 detect this fault by cross-check | 0.2 | 99% | 0 | 0.0198 | 0.0002
[5 empty] | Drift | 10% | Dangerous | The analog signal is not received properly | Detected | MCU1 detect this fault by cross-check | 0.2 | 99% | 0 | 0.0198 | 0.0002
|  | C630 | Capacitor | CL05B102JB5NNN | Open | 40% | Safe | No effect | Undetected | Normal operation | 2 | 0% | 0.8 | 0 | 0
[5 empty] | Short | 40% | Dangerous | The analog signal is not received properly | Detected | MCU1 detect this fault by cross-check | 2 | 99% | 0 | 0.792 | 0.008
[5 empty] | Drift | 20% | Safe | No effect | Undetected | Normal operation | 2 | 0% | 0.4 | 0 | 0
|  | R755 | Resistor | RC1005F303CS | Open | 80% | Dangerous | The analog signal is not received properly | Detected | MCU1 detect this fault by cross-check | 0.2 | 99% | 0 | 0.1584 | 0.0016
[5 empty] | Short | 10% | Dangerous | The analog signal is not received properly | Detected | MCU1 detect this fault by cross-check | 0.2 | 99% | 0 | 0.0198 | 0.0002
[5 empty] | Drift | 10% | Dangerous | The analog signal is not received properly | Detected | MCU1 detect this fault by cross-check | 0.2 | 99% | 0 | 0.0198 | 0.0002
|  | D59 | Schottky Diode | BAS70-04W | Open circuit of any connection | 25% | Safe | No effect | Undetected | Normal operation | 0.45 | 0% | 0.1125 | 0 | 0
[5 empty] | Short circuit between any two connections | 25% | Dangerous | The analog signal is not received properly | Detected | MCU1 detect this fault by cross-check | 0.45 | 99% | 0 | 0.11138 | 0.001125
[5 empty] | Short circuit between all connections | 25% | Dangerous | The analog signal is not received properly | Detected | MCU1 detect this fault by cross-check | 0.45 | 99% | 0 | 0.11138 | 0.001125
[5 empty] | Change in characteristics | 25% | Safe | No effect | Undetected | Normal operation | 0.45 | 0% | 0.1125 | 0 | 0
|  | R750 | Resistor | RC1005F301CS | Open | 80% | Dangerous | The analog signal is not received by MCU2 | Detected | MCU1 detect this fault by cross-check | 0.2 | 99% | 0 | 0.1584 | 0.0016
[5 empty] | Short | 10% | Safe | No effect | Undetected | Normal operation | 0.2 | 0% | 0.02 | 0 | 0
[5 empty] | Drift | 10% | Safe | No effect | Undetected | Normal operation | 0.2 | 0% | 0.02 | 0 | 0
|  | C631 | Capacitor | CL05B102JB5NNN | Open | 40% | Safe | No effect | Undetected | Normal operation | 2 | 0% | 0.8 | 0 | 0
[5 empty] | Short | 40% | Dangerous | There is a short circuit between the analog signal and ground(: B_AG) | Detected | MCU1 detect this fault by cross-check | 2 | 99% | 0 | 0.792 | 0.008
[5 empty] | Drift | 20% | Safe | No effect | Undetected | Normal operation | 2 | 0% | 0.4 | 0 | 0
| BA_P1V5_1 | R751 | Resistor | RC1005F203CS | Open | 80% | Dangerous | The analog signal is not received by MCU2 | Detected | MCU1 detect this fault by cross-check | 0.2 | 99% | 0 | 0.1584 | 0.0016
[5 empty] | Short | 10% | Dangerous | The analog signal is not received by MCU2 | Detected | MCU1 detect this fault by cross-check | 0.2 | 99% | 0 | 0.0198 | 0.0002
[5 empty] | Drift | 10% | Dangerous | The analog signal is not received by MCU2 | Detected | MCU1 detect this fault by cross-check | 0.2 | 99% | 0 | 0.0198 | 0.0002
|  | R753 | Resistor | RC1005F203CS | Open | 80% | Dangerous | The analog signal is not received by MCU2 | Detected | MCU1 detect this fault by cross-check | 0.2 | 99% | 0 | 0.1584 | 0.0016
[5 empty] | Short | 10% | Dangerous | The analog signal is not received by MCU2 | Detected | MCU1 detect this fault by cross-check | 0.2 | 99% | 0 | 0.0198 | 0.0002
[5 empty] | Drift | 10% | Dangerous | The analog signal is not received by MCU2 | Detected | MCU1 detect this fault by cross-check | 0.2 | 99% | 0 | 0.0198 | 0.0002
|  | C711 | Capacitor | CL05B105KQ5NQN | Open | 40% | Safe | No effect | Undetected | Normal operation | 2 | 0% | 0.8 | 0 | 0
[5 empty] | Short | 40% | Dangerous | There is a short circuit between the power and ground(: B_AG) | Detected | MCU1 detect this fault by cross-check | 2 | 99% | 0 | 0.792 | 0.008
[5 empty] | Drift | 20% | Safe | No effect | Undetected | Normal operation | 2 | 0% | 0.4 | 0 | 0
|  | C632 | Capacitor | CL05B104KB5NNN | Open | 40% | Safe | No effect | Undetected | Normal operation | 2 | 0% | 0.8 | 0 | 0
[5 empty] | Short | 40% | Dangerous | There is a short circuit between the power and ground(: B_AG) | Detected | MCU1 detect this fault by cross-check | 2 | 99% | 0 | 0.792 | 0.008
[5 empty] | Drift | 20% | Safe | No effect | Undetected | Normal operation | 2 | 0% | 0.4 | 0 | 0

## C105
C105 | OV/UV/OC Protection(Ch.1) | [9 empty] | ∑λD | ∑DC | ∑λS | ∑λDD | ∑λDU
[10 empty] | TOTAL | 40.17 | 99% | 14 | 39.7683 | 0.4017
[10 empty] | SFF | 99.26%
Block No. | Block name | Part # | Part | Model Name | Failure Mode | (%) | S/D | Failure Effect | D/U | Expected System Operation | λ | DC | λS | λDD | λDU | Remark
C105 | OV/UV/OC Protection(Ch.1) | FB1 | Ferrite Bead | BLM31KN121SN1 | Open | 80% | Dangerous | DC24V power is not supplied. Then Channel 1 & 2 is stopped. | Detected | Channel 1 & 2 is not power. SafeSpace2.0 is the Safe-State. | 3 | 99% | 0 | 2.376 | 0.024
[5 empty] | Short | 10% | Safe | No effect due to the failure | Undetected | Normal operation | 3 | 0% | 0.3 | 0 | 0
[5 empty] | Drift | 10% | Safe | No effect due to the failure | Undetected | Normal operation | 3 | 0% | 0.3 | 0 | 0
|  | C4 | Capacitor | CL21B224KCFSFN | Open | 40% | Safe | No effect due to the failure | Undetected | Normal operation | 2 | 0% | 0.8 | 0 | 0
[5 empty] | Short | 40% | Dangerous | There is a short circuit between DC24V and ground. Fuse FS1 may be blown or the gate controller may break off. Then Channel 1 & 2 is stopped. | Detected | Channel 1 & 2 is not power. SafeSpace2.0 is the Safe-State. | 2 | 99% | 0 | 0.792 | 0.008
[5 empty] | Drift | 20% | Safe | No effect due to the failure | Undetected | Normal operation | 2 | 0% | 0.4 | 0 | 0
|  | TVS1 | TVS | 1KSMB62CA | Open circuit of any connection | 25% | Safe | No effect due to the failure | Undetected | Normal operation | 1 | 0% | 0.25 | 0 | 0
[5 empty] | Short circuit between any two connections | 25% | Dangerous | There is a short circuit between DC24V and ground. Fuse FS1 may be blown or the gate controller may break off. Then Channel 1 & 2 is stopped. | Detected | Channel 1 & 2 is not power. SafeSpace2.0 is the Safe-State. | 1 | 99% | 0 | 0.2475 | 0.0025
[5 empty] | Short circuit between all connections | 25% | Dangerous | There is a short circuit between DC24V and ground. Fuse FS1 may be blown or the gate controller may break off. Then Channel 1 & 2 is stopped. | Detected | Channel 1 & 2 is not power. SafeSpace2.0 is the Safe-State. | 1 | 99% | 0 | 0.2475 | 0.0025
[5 empty] | Change in characteristics | 25% | Safe | No effect due to the failure | Undetected | Normal operation | 1 | 0% | 0.25 | 0 | 0
|  | FB6 | Ferrite Bead | BLM31KN121SN1 | Open | 80% | Dangerous | DC24V power is not supplied. Then Channel 1 & 2 is stopped. | Detected | Channel 1 & 2 is not power. SafeSpace2.0 is the Safe-State. | 3 | 99% | 0 | 2.376 | 0.024
[5 empty] | Short | 10% | Safe | No effect due to the failure | Undetected | Normal operation | 3 | 0% | 0.3 | 0 | 0
[5 empty] | Drift | 10% | Safe | No effect due to the failure | Undetected | Normal operation | 3 | 0% | 0.3 | 0 | 0
|  | FS1 | Fuse | 0458 005. DR | Fails to blow (short circuit) | 10% | Safe | No effect due to the failure | Undetected | Normal operation | 25 | 0% | 2.5 | 0 | 0
[5 empty] | Open circuit | 90% | Dangerous | DC24V power is not supplied. Then Channel 1 & 2 is stopped. | Detected | Channel 1 & 2 is not power. SafeSpace2.0 is the Safe-State. | 25 | 99% | 0 | 22.275 | 0.225
|  | C6 | Capacitor | CL21B224KCFSFN | Open | 40% | Safe | No effect due to the failure | Undetected | Normal operation | 2 | 0% | 0.8 | 0 | 0
[5 empty] | Short | 40% | Dangerous | There is a short circuit between DC24V and ground. Fuse FS1 may be blown or the gate controller may break off. Then Channel 1 & 2 is stopped. | Detected | Channel 1 & 2 is not power. SafeSpace2.0 is the Safe-State. | 2 | 99% | 0 | 0.792 | 0.008
[5 empty] | Drift | 20% | Safe | No effect due to the failure | Undetected | Normal operation | 2 | 0% | 0.4 | 0 | 0
|  | R10 | Resister | RC1005F514CS | Open | 80% | Dangerous | DC24V may not be supplied normally and then Channel 1 & 2 will not operate normally. | Detected | OV/UV/OC protection(Ch.2) detect this failure effect. Channel 1 & 2 is not power then Safe-State. | 0.2 | 99% | 0 | 0.1584 | 0.0016
[5 empty] | Short | 10% | Dangerous | DC24V may not be supplied normally and then Channel 1 & 2 will not operate normally. | Detected | OV/UV/OC protection(Ch.2) detect this failure effect. Channel 1 & 2 is not power then Safe-State. | 0.2 | 99% | 0 | 0.0198 | 0.0002
[5 empty] | Drift | 10% | Dangerous | DC24V may not be supplied normally and then Channel 1 & 2 will not operate normally. | Detected | OV/UV/OC protection(Ch.2) detect this failure effect. Channel 1 & 2 is not power then Safe-State. | 0.2 | 99% | 0 | 0.0198 | 0.0002
|  | R13 | Resister | RC1005F4124CS | Open | 80% | Dangerous | DC24V may not be supplied normally and then Channel 1 & 2 will not operate normally. | Detected | OV/UV/OC protection(Ch.2) detect this failure effect. Channel 1 & 2 is not power then Safe-State. | 0.2 | 99% | 0 | 0.1584 | 0.0016
[5 empty] | Short | 10% | Dangerous | DC24V may not be supplied normally and then Channel 1 & 2 will not operate normally. | Detected | OV/UV/OC protection(Ch.2) detect this failure effect. Channel 1 & 2 is not power then Safe-State. | 0.2 | 99% | 0 | 0.0198 | 0.0002
[5 empty] | Drift | 10% | Dangerous | DC24V may not be supplied normally and then Channel 1 & 2 will not operate normally. | Detected | OV/UV/OC protection(Ch.2) detect this failure effect. Channel 1 & 2 is not power then Safe-State. | 0.2 | 99% | 0 | 0.0198 | 0.0002
|  | R15 | Resister | RC1005F6652CS | Open | 80% | Dangerous | DC24V may not be supplied normally and then Channel 1 & 2 will not operate normally. | Detected | OV/UV/OC protection(Ch.2) detect this failure effect. Channel 1 & 2 is not power then Safe-State. | 0.2 | 99% | 0 | 0.1584 | 0.0016
[5 empty] | Short | 10% | Dangerous | DC24V may not be supplied normally and then Channel 1 & 2 will not operate normally. | Detected | OV/UV/OC protection(Ch.2) detect this failure effect. Channel 1 & 2 is not power then Safe-State. | 0.2 | 99% | 0 | 0.0198 | 0.0002
[5 empty] | Drift | 10% | Dangerous | DC24V may not be supplied normally and then Channel 1 & 2 will not operate normally. | Detected | OV/UV/OC protection(Ch.2) detect this failure effect. Channel 1 & 2 is not power then Safe-State. | 0.2 | 99% | 0 | 0.0198 | 0.0002
|  | R19 | Resister | RC1005F8452CS | Open | 80% | Dangerous | DC24V may not be supplied normally and then Channel 1 & 2 will not operate normally. | Detected | OV/UV/OC protection(Ch.2) detect this failure effect. Channel 1 & 2 is not power then Safe-State. | 0.2 | 99% | 0 | 0.1584 | 0.0016
[5 empty] | Short | 10% | Dangerous | DC24V may not be supplied normally and then Channel 1 & 2 will not operate normally. | Detected | OV/UV/OC protection(Ch.2) detect this failure effect. Channel 1 & 2 is not power then Safe-State. | 0.2 | 99% | 0 | 0.0198 | 0.0002
[5 empty] | Drift | 10% | Dangerous | DC24V may not be supplied normally and then Channel 1 & 2 will not operate normally. | Detected | OV/UV/OC protection(Ch.2) detect this failure effect. Channel 1 & 2 is not power then Safe-State. | 0.2 | 99% | 0 | 0.0198 | 0.0002
|  | QN1 | MOSFET | SiSS32ADN-T1-GE3 | Open circuit of any connection | 25% | Dangerous | DC24V may not be supplied normally and then Channel 1 & 2 will not operate normally. | Detected | OV/UV/OC protection(Ch.2) detect this fault. Channel 1 & 2 is not power then Safe-State. | 1.83 | 99% | 0 | 0.45293 | 0.004575 | https://www.vishay.com/docs/62766/silicon.pdf
[5 empty] | Short circuit between any two connections | 25% | Dangerous | DC24V may not be supplied normally and then Channel 1 & 2 will not operate normally. | Detected | OV/UV/OC protection(Ch.2) detect this fault. Channel 1 & 2 is not power then Safe-State. | 1.83 | 99% | 0 | 0.45293 | 0.004575
[5 empty] | Short circuit between all connections | 25% | Dangerous | DC24V may not be supplied normally and then Channel 1 & 2 will not operate normally. | Detected | OV/UV/OC protection(Ch.2) detect this fault. Channel 1 & 2 is not power then Safe-State. | 1.83 | 99% | 0 | 0.45293 | 0.004575
[5 empty] | Change in characteristics | 25% | Dangerous | DC24V may not be supplied normally and then Channel 1 & 2 will not operate normally. | Detected | OV/UV/OC protection(Ch.2) detect this fault. Channel 1 & 2 is not power then Safe-State. | 1.83 | 99% | 0 | 0.45293 | 0.004575
|  | QN2 | MOSFET | SiSS32ADN-T1-GE3 | Open circuit of any connection | 25% | Dangerous | DC24V may not be supplied normally and then Channel 1 & 2 will not operate normally. | Detected | OV/UV/OC protection(Ch.2) detect this fault. Channel 1 & 2 is not power then Safe-State. | 1.83 | 99% | 0 | 0.45293 | 0.004575
[5 empty] | Short circuit between any two connections | 25% | Dangerous | DC24V may not be supplied normally and then Channel 1 & 2 will not operate normally. | Detected | OV/UV/OC protection(Ch.2) detect this fault. Channel 1 & 2 is not power then Safe-State. | 1.83 | 99% | 0 | 0.45293 | 0.004575
[5 empty] | Short circuit between all connections | 25% | Dangerous | DC24V may not be supplied normally and then Channel 1 & 2 will not operate normally. | Detected | OV/UV/OC protection(Ch.2) detect this fault. Channel 1 & 2 is not power then Safe-State. | 1.83 | 99% | 0 | 0.45293 | 0.004575
[5 empty] | Change in characteristics | 25% | Dangerous | DC24V may not be supplied normally and then Channel 1 & 2 will not operate normally. | Detected | OV/UV/OC protection(Ch.2) detect this fault. Channel 1 & 2 is not power then Safe-State. | 1.83 | 99% | 0 | 0.45293 | 0.004575
|  | R3 | Resister | RC1005F100CS | Open | 80% | Dangerous | DC24V may not be supplied normally and then Channel 1 & 2 will not operate normally. | Detected | OV/UV/OC protection(Ch.2) detect this fault. Channel 1 & 2 is not power then Safe-State. | 0.2 | 99% | 0 | 0.1584 | 0.0016
[5 empty] | Short | 10% | Dangerous | DC24V may not be supplied normally and then Channel 1 & 2 will not operate normally. | Detected | OV/UV/OC protection(Ch.2) detect this fault. Channel 1 & 2 is not power then Safe-State. | 0.2 | 99% | 0 | 0.0198 | 0.0002
[5 empty] | Drift | 10% | Dangerous | DC24V may not be supplied normally and then Channel 1 & 2 will not operate normally. | Detected | OV/UV/OC protection(Ch.2) detect this fault. Channel 1 & 2 is not power then Safe-State. | 0.2 | 99% | 0 | 0.0198 | 0.0002
|  | R6 | Resister | RC1005F100CS | Open | 80% | Dangerous | DC24V may not be supplied normally and then Channel 1 & 2 will not operate normally. | Detected | OV/UV/OC protection(Ch.2) detect this fault. Channel 1 & 2 is not power then Safe-State. | 0.2 | 99% | 0 | 0.1584 | 0.0016
[5 empty] | Short | 10% | Dangerous | DC24V may not be supplied normally and then Channel 1 & 2 will not operate normally. | Detected | OV/UV/OC protection(Ch.2) detect this fault. Channel 1 & 2 is not power then Safe-State. | 0.2 | 99% | 0 | 0.0198 | 0.0002
[5 empty] | Drift | 10% | Dangerous | DC24V may not be supplied normally and then Channel 1 & 2 will not operate normally. | Detected | OV/UV/OC protection(Ch.2) detect this fault. Channel 1 & 2 is not power then Safe-State. | 0.2 | 99% | 0 | 0.0198 | 0.0002
|  | U1 | Power gate Controller | LTC4367HDD#WPBF | Open circuit of any connection | 20% | Dangerous | DC24V may not be supplied normally and then MCU1 and MCU2 will not operate normally. | Detected | OV/UV/OC protection(Ch.2) detect this fault. Channel 1 & 2 is not power then Safe-State. | 0.91 | 99% | 0 | 0.18018 | 0.00182 | https://www.analog.com/media/en/technical-documentation/reliability-data/r547.pdf
[5 empty] | Short circuit between any two connections | 20% | Dangerous | DC24V may not be supplied normally and then MCU1 and MCU2 will not operate normally. | Detected | OV/UV/OC protection(Ch.2) detect this fault. Channel 1 & 2 is not power then Safe-State. | 0.91 | 99% | 0 | 0.18018 | 0.00182
[5 empty] | “Stuck at” faults | 20% | Dangerous | DC24V may not be supplied normally and then MCU1 and MCU2 will not operate normally. | Detected | OV/UV/OC protection(Ch.2) detect this fault. Channel 1 & 2 is not power then Safe-State. | 0.91 | 99% | 0 | 0.18018 | 0.00182
[5 empty] | Parasitic oscillation of outputs | 20% | Dangerous | DC24V may not be supplied normally and then MCU1 and MCU2 will not operate normally. | Detected | OV/UV/OC protection(Ch.2) detect this fault. Channel 1 & 2 is not power then Safe-State. | 0.91 | 99% | 0 | 0.18018 | 0.00182
[5 empty] | Changing values (e.g. input/output voltage of analogue device) | 20% | Dangerous | DC24V may not be supplied normally and then MCU1 and MCU2 will not operate normally. | Detected | OV/UV/OC protection(Ch.2) detect this fault. Channel 1 & 2 is not power then Safe-State. | 0.91 | 99% | 0 | 0.18018 | 0.00182
|  | R8 | Resister | RC1005F103CS | Open | 80% | Safe | LED1 can not be turned on. But, no effect due to the failure. | Undetected | Normal operation | 0.2 | 0% | 0.16 | 0 | 0
[5 empty] | Short | 10% | Safe | No effect due to the failure | Undetected | Normal operation | 0.2 | 0% | 0.02 | 0 | 0
[5 empty] | Drift | 10% | Safe | No effect due to the failure | Undetected | Normal operation | 0.2 | 0% | 0.02 | 0 | 0
|  | D1 | Diode | 1N4148WT-7 | Open circuit of any connection | 25% | Safe | LED1 can not be turned on. But, no effect due to the failure. | Undetected | Normal operation | 1 | 0% | 0.25 | 0 | 0
[5 empty] | Short circuit between any two connections | 25% | Safe | No effect due to the failure | Undetected | Normal operation | 1 | 0% | 0.25 | 0 | 0
[5 empty] | Short circuit between all connections | 25% | Safe | No effect due to the failure | Undetected | Normal operation | 1 | 0% | 0.25 | 0 | 0
[5 empty] | Change in characteristics | 25% | Safe | No effect due to the failure | Undetected | Normal operation | 1 | 0% | 0.25 | 0 | 0
|  | LED1 | LED | SML-P11UT( R) | Open circuit of any connection | 25% | Safe | No effect due to the failure | Undetected | Normal operation | 2 | 0% | 0.5 | 0 | 0
[5 empty] | Short circuit between any two connections | 25% | Safe | No effect due to the failure | Undetected | Normal operation | 2 | 0% | 0.5 | 0 | 0
[5 empty] | Short circuit between all connections | 25% | Safe | No effect due to the failure | Undetected | Normal operation | 2 | 0% | 0.5 | 0 | 0
[5 empty] | Change in characteristics | 25% | Safe | No effect due to the failure | Undetected | Normal operation | 2 | 0% | 0.5 | 0 | 0
|  | R7 | Resister | RC1005F512CS | Open | 80% | Dangerous | DC24V may not be supplied normally and then MCU1 and MCU2 will not operate normally. | Detected | OV/UV/OC protection(Ch.2) detect this fault. Channel 1 & 2 is not power then Safe-State. | 0.2 | 99% | 0 | 0.1584 | 0.0016
[5 empty] | Short | 10% | Dangerous | DC24V may not be supplied normally and then MCU1 and MCU3 will not operate normally. | Detected | OV/UV/OC protection(Ch.2) detect this fault. Channel 1 & 2 is not power then Safe-State. | 0.2 | 99% | 0 | 0.0198 | 0.0002
[5 empty] | Drift | 10% | Dangerous | DC24V may not be supplied normally and then MCU1 and MCU4 will not operate normally. | Detected | OV/UV/OC protection(Ch.2) detect this fault. Channel 1 & 2 is not power then Safe-State. | 0.2 | 99% | 0 | 0.0198 | 0.0002
|  | C3 | Capacitor | CL05B332KB5NNN | Open | 40% | Dangerous | DC24V may not be supplied normally and then MCU1 and MCU2 will not operate normally. | Detected | OV/UV/OC protection(Ch.2) detect this fault. Channel 1 & 2 is not power then Safe-State. | 2 | 99% | 0 | 0.792 | 0.008
[5 empty] | Short | 40% | Dangerous | DC24V may not be supplied normally and then MCU1 and MCU3 will not operate normally. | Detected | OV/UV/OC protection(Ch.2) detect this fault. Channel 1 & 2 is not power then Safe-State. | 2 | 99% | 0 | 0.792 | 0.008
[5 empty] | Drift | 20% | Dangerous | DC24V may not be supplied normally and then MCU1 and MCU4 will not operate normally. | Detected | OV/UV/OC protection(Ch.2) detect this fault. Channel 1 & 2 is not power then Safe-State. | 2 | 99% | 0 | 0.396 | 0.004
|  | EC1 | Aluminium Capacitor | UCM1J101MNL1GS | Open | 40% | Safe | No effect due to the failure. | Undetected | Normal operation | 5 | 0% | 2 | 0 | 0
[5 empty] | Short | 40% | Dangerous | There is a short circuit between DC24V and IN_24G. Fuse FS1 may be blown or the gate controller may break off. Then Channel 1 & 2 is stopped. | Detected | Channel 1 & 2 is not power. SafeSpace2.0 is the Safe-State. | 5 | 99% | 0 | 1.98 | 0.02
[5 empty] | Drift | 20% | Safe | No effect due to the failure. | Undetected | Normal operation | 5 | 0% | 1 | 0 | 0
|  | C1 | Capacitor | CL21B105KBFNNN | Open | 40% | Safe | No effect due to the failure. | Undetected | Normal operation | 2 | 0% | 0.8 | 0 | 0
[5 empty] | Short | 40% | Dangerous | There is a short circuit between DC24V and IN_24G. Fuse FS1 may be blown or the gate controller may break off. Then Channel 1 & 2 is stopped. | Detected | Channel 1 & 2 is not power. SafeSpace2.0 is the Safe-State. | 2 | 99% | 0 | 0.792 | 0.008
[5 empty] | Drift | 20% | Safe | No effect due to the failure. | Undetected | Normal operation | 2 | 0% | 0.4 | 0 | 0

## C205
C205 | OV/UV/OC Protection(Ch.2) | [9 empty] | ∑λD | ∑DC | ∑λS | ∑λDD | ∑λDU
[10 empty] | TOTAL | 8.77 | 99% | 4.4 | 8.6823 | 0.0877
[10 empty] | SFF | 99.33%
Block No. | Block name | Part # | Part | Model Name | Failure Mode | (%) | S/D | Failure Effect | D/U | Expected System Operation | λ | DC | λS | λDD | λDU | Remark
C205 | OV/UV/OC Protection(Ch.2) | C7 | Capacitor | CL21B224KCFSFN | Open | 40% | Safe | No effect due to the failure | Undetected | Normal operation | 2 | 0% | 0.8 | 0 | 0
[5 empty] | Short | 40% | Dangerous | There is a short circuit between DC24V and ground. Fuse FS1 may be blown or the gate controller may break off. Then Channel 1 & 2 is stopped. | Detected | Channel 1 & 2 is not power. SafeSpace2.0 is the Safe-State. | 2 | 99% | 0 | 0.792 | 0.008
[5 empty] | Drift | 20% | Safe | No effect due to the failure | Undetected | Normal operation | 2 | 0% | 0.4 | 0 | 0
|  | R11 | Resister | RC1005F514CS | Open | 80% | Dangerous | DC24V may not be supplied normally and then Channel 1 & 2 will not operate normally. | Detected | OV/UV/OC protection(Ch.1) detect this failure effect. Channel 1 & 2 is not power then Safe-State. | 0.2 | 99% | 0 | 0.1584 | 0.0016
[5 empty] | Short | 10% | Dangerous | DC24V may not be supplied normally and then Channel 1 & 2 will not operate normally. | Detected | OV/UV/OC protection(Ch.1) detect this failure effect. Channel 1 & 2 is not power then Safe-State. | 0.2 | 99% | 0 | 0.0198 | 0.0002
[5 empty] | Drift | 10% | Dangerous | DC24V may not be supplied normally and then Channel 1 & 2 will not operate normally. | Detected | OV/UV/OC protection(Ch.1) detect this failure effect. Channel 1 & 2 is not power then Safe-State. | 0.2 | 99% | 0 | 0.0198 | 0.0002
|  | R14 | Resister | RC1005F4124CS | Open | 80% | Dangerous | DC24V may not be supplied normally and then Channel 1 & 2 will not operate normally. | Detected | OV/UV/OC protection(Ch.1) detect this failure effect. Channel 1 & 2 is not power then Safe-State. | 0.2 | 99% | 0 | 0.1584 | 0.0016
[5 empty] | Short | 10% | Dangerous | DC24V may not be supplied normally and then Channel 1 & 2 will not operate normally. | Detected | OV/UV/OC protection(Ch.1) detect this failure effect. Channel 1 & 2 is not power then Safe-State. | 0.2 | 99% | 0 | 0.0198 | 0.0002
[5 empty] | Drift | 10% | Dangerous | DC24V may not be supplied normally and then Channel 1 & 2 will not operate normally. | Detected | OV/UV/OC protection(Ch.1) detect this failure effect. Channel 1 & 2 is not power then Safe-State. | 0.2 | 99% | 0 | 0.0198 | 0.0002
|  | R16 | Resister | RC1005F6652CS | Open | 80% | Dangerous | DC24V may not be supplied normally and then Channel 1 & 2 will not operate normally. | Detected | OV/UV/OC protection(Ch.1) detect this failure effect. Channel 1 & 2 is not power then Safe-State. | 0.2 | 99% | 0 | 0.1584 | 0.0016
[5 empty] | Short | 10% | Dangerous | DC24V may not be supplied normally and then Channel 1 & 2 will not operate normally. | Detected | OV/UV/OC protection(Ch.1) detect this failure effect. Channel 1 & 2 is not power then Safe-State. | 0.2 | 99% | 0 | 0.0198 | 0.0002
[5 empty] | Drift | 10% | Dangerous | DC24V may not be supplied normally and then Channel 1 & 2 will not operate normally. | Detected | OV/UV/OC protection(Ch.1) detect this failure effect. Channel 1 & 2 is not power then Safe-State. | 0.2 | 99% | 0 | 0.0198 | 0.0002
|  | R20 | Resister | RC1005F8452CS | Open | 80% | Dangerous | DC24V may not be supplied normally and then Channel 1 & 2 will not operate normally. | Detected | OV/UV/OC protection(Ch.1) detect this failure effect. Channel 1 & 2 is not power then Safe-State. | 0.2 | 99% | 0 | 0.1584 | 0.0016
[5 empty] | Short | 10% | Dangerous | DC24V may not be supplied normally and then Channel 1 & 2 will not operate normally. | Detected | OV/UV/OC protection(Ch.1) detect this failure effect. Channel 1 & 2 is not power then Safe-State. | 0.2 | 99% | 0 | 0.0198 | 0.0002
[5 empty] | Drift | 10% | Dangerous | DC24V may not be supplied normally and then Channel 1 & 2 will not operate normally. | Detected | OV/UV/OC protection(Ch.1) detect this failure effect. Channel 1 & 2 is not power then Safe-State. | 0.2 | 99% | 0 | 0.0198 | 0.0002
|  | QN3 | MOSFET | SiSS32ADN-T1-GE3 | Open circuit of any connection | 25% | Dangerous | DC24V may not be supplied normally and then Channel 1 & 2 will not operate normally. | Detected | OV/UV/OC protection(Ch.1) detect this fault. Channel 1 & 2 is not power then Safe-State. | 1.83 | 99% | 0 | 0.45293 | 0.004575 | https://www.vishay.com/docs/62766/silicon.pdf
[5 empty] | Short circuit between any two connections | 25% | Dangerous | DC24V may not be supplied normally and then Channel 1 & 2 will not operate normally. | Detected | OV/UV/OC protection(Ch.1) detect this fault. Channel 1 & 2 is not power then Safe-State. | 1.83 | 99% | 0 | 0.45293 | 0.004575
[5 empty] | Short circuit between all connections | 25% | Dangerous | DC24V may not be supplied normally and then Channel 1 & 2 will not operate normally. | Detected | OV/UV/OC protection(Ch.1) detect this fault. Channel 1 & 2 is not power then Safe-State. | 1.83 | 99% | 0 | 0.45293 | 0.004575
[5 empty] | Change in characteristics | 25% | Dangerous | DC24V may not be supplied normally and then Channel 1 & 2 will not operate normally. | Detected | OV/UV/OC protection(Ch.1) detect this fault. Channel 1 & 2 is not power then Safe-State. | 1.83 | 99% | 0 | 0.45293 | 0.004575
|  | QN4 | MOSFET | SiSS32ADN-T1-GE3 | Open circuit of any connection | 25% | Dangerous | DC24V may not be supplied normally and then Channel 1 & 2 will not operate normally. | Detected | OV/UV/OC protection(Ch.1) detect this fault. Channel 1 & 2 is not power then Safe-State. | 1.83 | 99% | 0 | 0.45293 | 0.004575
[5 empty] | Short circuit between any two connections | 25% | Dangerous | DC24V may not be supplied normally and then Channel 1 & 2 will not operate normally. | Detected | OV/UV/OC protection(Ch.1) detect this fault. Channel 1 & 2 is not power then Safe-State. | 1.83 | 99% | 0 | 0.45293 | 0.004575
[5 empty] | Short circuit between all connections | 25% | Dangerous | DC24V may not be supplied normally and then Channel 1 & 2 will not operate normally. | Detected | OV/UV/OC protection(Ch.1) detect this fault. Channel 1 & 2 is not power then Safe-State. | 1.83 | 99% | 0 | 0.45293 | 0.004575
[5 empty] | Change in characteristics | 25% | Dangerous | DC24V may not be supplied normally and then Channel 1 & 2 will not operate normally. | Detected | OV/UV/OC protection(Ch.1) detect this fault. Channel 1 & 2 is not power then Safe-State. | 1.83 | 99% | 0 | 0.45293 | 0.004575
|  | R4 | Resister | RC1005F100CS | Open | 80% | Dangerous | DC24V may not be supplied normally and then Channel 1 & 2 will not operate normally. | Detected | OV/UV/OC protection(Ch.1) detect this fault. Channel 1 & 2 is not power then Safe-State. | 0.2 | 99% | 0 | 0.1584 | 0.0016
[5 empty] | Short | 10% | Dangerous | DC24V may not be supplied normally and then Channel 1 & 2 will not operate normally. | Detected | OV/UV/OC protection(Ch.1) detect this fault. Channel 1 & 2 is not power then Safe-State. | 0.2 | 99% | 0 | 0.0198 | 0.0002
[5 empty] | Drift | 10% | Dangerous | DC24V may not be supplied normally and then Channel 1 & 2 will not operate normally. | Detected | OV/UV/OC protection(Ch.1) detect this fault. Channel 1 & 2 is not power then Safe-State. | 0.2 | 99% | 0 | 0.0198 | 0.0002
|  | R5 | Resister | RC1005F100CS | Open | 80% | Dangerous | DC24V may not be supplied normally and then Channel 1 & 2 will not operate normally. | Detected | OV/UV/OC protection(Ch.1) detect this fault. Channel 1 & 2 is not power then Safe-State. | 0.2 | 99% | 0 | 0.1584 | 0.0016
[5 empty] | Short | 10% | Dangerous | DC24V may not be supplied normally and then Channel 1 & 2 will not operate normally. | Detected | OV/UV/OC protection(Ch.1) detect this fault. Channel 1 & 2 is not power then Safe-State. | 0.2 | 99% | 0 | 0.0198 | 0.0002
[5 empty] | Drift | 10% | Dangerous | DC24V may not be supplied normally and then Channel 1 & 2 will not operate normally. | Detected | OV/UV/OC protection(Ch.1) detect this fault. Channel 1 & 2 is not power then Safe-State. | 0.2 | 99% | 0 | 0.0198 | 0.0002
|  | U2 | Power gate Controller | LTC4367HDD#WPBF | Open circuit of any connection | 20% | Dangerous | DC24V may not be supplied normally and then MCU1 and MCU2 will not operate normally. | Detected | OV/UV/OC protection(Ch.1) detect this fault. Channel 1 & 2 is not power then Safe-State. | 0.91 | 99% | 0 | 0.18018 | 0.00182 | https://www.analog.com/media/en/technical-documentation/reliability-data/r547.pdf
[5 empty] | Short circuit between any two connections | 20% | Dangerous | DC24V may not be supplied normally and then MCU1 and MCU2 will not operate normally. | Detected | OV/UV/OC protection(Ch.1) detect this fault. Channel 1 & 2 is not power then Safe-State. | 0.91 | 99% | 0 | 0.18018 | 0.00182
[5 empty] | “Stuck at” faults | 20% | Dangerous | DC24V may not be supplied normally and then MCU1 and MCU2 will not operate normally. | Detected | OV/UV/OC protection(Ch.1) detect this fault. Channel 1 & 2 is not power then Safe-State. | 0.91 | 99% | 0 | 0.18018 | 0.00182
[5 empty] | Parasitic oscillation of outputs | 20% | Dangerous | DC24V may not be supplied normally and then MCU1 and MCU2 will not operate normally. | Detected | OV/UV/OC protection(Ch.1) detect this fault. Channel 1 & 2 is not power then Safe-State. | 0.91 | 99% | 0 | 0.18018 | 0.00182
[5 empty] | Changing values (e.g. input/output voltage of analogue device) | 20% | Dangerous | DC24V may not be supplied normally and then MCU1 and MCU2 will not operate normally. | Detected | OV/UV/OC protection(Ch.1) detect this fault. Channel 1 & 2 is not power then Safe-State. | 0.91 | 99% | 0 | 0.18018 | 0.00182
|  | R12 | Resister | RC1005F103CS | Open | 80% | Safe | LED2 can not be turned on. But, no effect due to the failure. | Undetected | Normal operation | 0.2 | 0% | 0.16 | 0 | 0
[5 empty] | Short | 10% | Safe | No effect due to the failure | Undetected | Normal operation | 0.2 | 0% | 0.02 | 0 | 0
[5 empty] | Drift | 10% | Safe | No effect due to the failure | Undetected | Normal operation | 0.2 | 0% | 0.02 | 0 | 0
|  | D2 | Diode | 1N4148WT-7 | Open circuit of any connection | 25% | Safe | LED2 can not be turned on. But, no effect due to the failure. | Undetected | Normal operation | 1 | 0% | 0.25 | 0 | 0
[5 empty] | Short circuit between any two connections | 25% | Safe | No effect due to the failure | Undetected | Normal operation | 1 | 0% | 0.25 | 0 | 0
[5 empty] | Short circuit between all connections | 25% | Safe | No effect due to the failure | Undetected | Normal operation | 1 | 0% | 0.25 | 0 | 0
[5 empty] | Change in characteristics | 25% | Safe | No effect due to the failure | Undetected | Normal operation | 1 | 0% | 0.25 | 0 | 0
|  | LED2 | LED | SML-P11UT( R) | Open circuit of any connection | 25% | Safe | No effect due to the failure | Undetected | Normal operation | 2 | 0% | 0.5 | 0 | 0
[5 empty] | Short circuit between any two connections | 25% | Safe | No effect due to the failure | Undetected | Normal operation | 2 | 0% | 0.5 | 0 | 0
[5 empty] | Short circuit between all connections | 25% | Safe | No effect due to the failure | Undetected | Normal operation | 2 | 0% | 0.5 | 0 | 0
[5 empty] | Change in characteristics | 25% | Safe | No effect due to the failure | Undetected | Normal operation | 2 | 0% | 0.5 | 0 | 0
|  | R9 | Resister | RC1005F512CS | Open | 80% | Dangerous | DC24V may not be supplied normally and then MCU1 and MCU2 will not operate normally. | Detected | OV/UV/OC protection(Ch.1) detect this fault. Channel 1 & 2 is not power then Safe-State. | 0.2 | 99% | 0 | 0.1584 | 0.0016
[5 empty] | Short | 10% | Dangerous | DC24V may not be supplied normally and then MCU1 and MCU3 will not operate normally. | Detected | OV/UV/OC protection(Ch.1) detect this fault. Channel 1 & 2 is not power then Safe-State. | 0.2 | 99% | 0 | 0.0198 | 0.0002
[5 empty] | Drift | 10% | Dangerous | DC24V may not be supplied normally and then MCU1 and MCU4 will not operate normally. | Detected | OV/UV/OC protection(Ch.1) detect this fault. Channel 1 & 2 is not power then Safe-State. | 0.2 | 99% | 0 | 0.0198 | 0.0002
|  | C5 | Capacitor | CL05B332KB5NNN | Open | 40% | Dangerous | DC24V may not be supplied normally and then MCU1 and MCU2 will not operate normally. | Detected | OV/UV/OC protection(Ch.1) detect this fault. Channel 1 & 2 is not power then Safe-State. | 2 | 99% | 0 | 0.792 | 0.008
[5 empty] | Short | 40% | Dangerous | DC24V may not be supplied normally and then MCU1 and MCU3 will not operate normally. | Detected | OV/UV/OC protection(Ch.1) detect this fault. Channel 1 & 2 is not power then Safe-State. | 2 | 99% | 0 | 0.792 | 0.008
[5 empty] | Drift | 20% | Dangerous | DC24V may not be supplied normally and then MCU1 and MCU4 will not operate normally. | Detected | OV/UV/OC protection(Ch.1) detect this fault. Channel 1 & 2 is not power then Safe-State. | 2 | 99% | 0 | 0.396 | 0.004
|  | C8 | Capacitor | CL21B224KCFSFN | Open | 40% | Safe | No effect due to the failure. | Undetected | Normal operation | 2 | 0% | 0.8 | 0 | 0
[5 empty] | Short | 40% | Dangerous | There is a short circuit between DC24V and IN_24G. Fuse FS1 may be blown or the gate controller may break off. Then Channel 1 & 2 is stopped. | Detected | Channel 1 & 2 is not power. SafeSpace2.0 is the Safe-State. | 2 | 99% | 0 | 0.792 | 0.008
[5 empty] | Drift | 20% | Safe | No effect due to the failure. | Undetected | Normal operation | 2 | 0% | 0.4 | 0 | 0

## C106
C106 | Power Regulator & Watchdog1(Ch.1) |  |  |  | 138 LINE | [5 empty] | ∑λD | ∑DC | ∑λS | ∑λDD | ∑λDU
[10 empty] | TOTAL | 154.06 | 99% | 26.96 | 152.5194 | 1.5406
[10 empty] | SFF | 99.15%
Block No. | Block name | Part # | Part | Model Name | Failure Mode | (%) | S/D | Failure Effect | D/U | Expected System Operation | λ | DC | λS | λDD | λDU | Remark
C106 | Power Regulator & Watchdog1(Ch.1) | FB2 | Ferrite Bead | BLM21SP111SN1 | Open | 80% | Dangerous | A_P24V power is not supplied. Then Channel 1 is stopped. | Detected | MCU2 can detect the fault. SafeSpace2.0 go to the Safe-State. | 3 | 99% | 0 | 2.376 | 0.024
[5 empty] | Short | 10% | Safe | No effect due to the failure | Undetected | Normal operation | 3 | 0% | 0.3 | 0 | 0
[5 empty] | Drift | 10% | Safe | No effect due to the failure | Undetected | Normal operation | 3 | 0% | 0.3 | 0 | 0
|  | FB3 | Ferrite Bead | BLM21SP111SN1 | Open | 80% | Dangerous | A_P24V power is not supplied. Then Channel 1 is stopped. | Detected | MCU2 can detect the fault. SafeSpace2.0 go to the Safe-State. | 3 | 99% | 0 | 2.376 | 0.024
[5 empty] | Short | 10% | Safe | No effect due to the failure | Undetected | Normal operation | 3 | 0% | 0.3 | 0 | 0
[5 empty] | Drift | 10% | Safe | No effect due to the failure | Undetected | Normal operation | 3 | 0% | 0.3 | 0 | 0
|  | R1 | Resister | RC1005F104CS | Open | 80% | Dangerous | A_P24V power is not monitored normally by MCU2. | Detected | MCU2 can detect the fault. SafeSpace2.0 go to the Safe-State. | 0.2 | 99% | 0 | 0.1584 | 0.0016
[5 empty] | Short | 10% | Dangerous | A_P24V power is not monitored normally by MCU2. | Detected | MCU2 can detect the fault. SafeSpace2.0 go to the Safe-State. | 0.2 | 99% | 0 | 0.0198 | 0.0002
[5 empty] | Drift | 10% | Dangerous | A_P24V power is not monitored normally by MCU2. | Detected | MCU2 can detect the fault. SafeSpace2.0 go to the Safe-State. | 0.2 | 99% | 0 | 0.0198 | 0.0002
|  | R2 | Resister | RC1005F103CS | Open | 80% | Dangerous | A_P24V power is not monitored normally by MCU2. | Detected | MCU2 can detect the fault. SafeSpace2.0 go to the Safe-State. | 0.2 | 99% | 0 | 0.1584 | 0.0016
[5 empty] | Short | 10% | Dangerous | A_P24V power is not monitored normally by MCU2. | Detected | MCU2 can detect the fault. SafeSpace2.0 go to the Safe-State. | 0.2 | 99% | 0 | 0.0198 | 0.0002
[5 empty] | Drift | 10% | Dangerous | A_P24V power is not monitored normally by MCU2. | Detected | MCU2 can detect the fault. SafeSpace2.0 go to the Safe-State. | 0.2 | 99% | 0 | 0.0198 | 0.0002
|  | C2 | Capacitor | CL05C101JB5NNN | Open | 40% | Safe | No effect due to the failure. | Undetected | Normal operation | 2 | 0% | 0.8 | 0 | 0
[5 empty] | Short | 40% | Dangerous | A_P24V monitoring voltage is short to ground. Then A_P24V is not monitored by MCU2. | Detected | MCU2 can detect the fault. SafeSpace2.0 go to the Safe-State. | 2 | 99% | 0 | 0.792 | 0.008
[5 empty] | Drift | 20% | Safe | No effect due to the failure. | Undetected | Normal operation | 2 | 0% | 0.4 | 0 | 0
|  | ZD1 | Zenor Diode | CDZVT2R3.3B | Open circuit of any connection | 25% | Safe | No effect due to the failure | Undetected | Normal operation | 2 | 0% | 0.5 | 0 | 0
[5 empty] | Short circuit between any two connections | 25% | Dangerous | A_P24V monitoring voltage is short to ground. Then A_P24V is not monitored by MCU2. | Detected | MCU2 can detect the fault. SafeSpace2.0 go to the Safe-State. | 2 | 99% | 0 | 0.495 | 0.005
[5 empty] | Short circuit between all connections | 25% | Dangerous | A_P24V monitoring voltage is short to ground. Then A_P24V is not monitored by MCU2. | Detected | MCU2 can detect the fault. SafeSpace2.0 go to the Safe-State. | 2 | 99% | 0 | 0.495 | 0.005
[5 empty] | Change in characteristics | 25% | Safe | No effect due to the failure | Undetected | Normal operation | 2 | 0% | 0.5 | 0 | 0
|  | C27 | Capacitor | CL31B475KBHNNN | Open | 40% | Safe | No effect due to the failure | Undetected | Normal operation | 2 | 0% | 0.8 | 0 | 0
[5 empty] | Short | 40% | Dangerous | There is a short circuit between A_P24V and A_DG. Fuse FS1 may be blown or the gate controller may break off. Then Channel 1 & 2 is stopped. | Detected | Channel 1 & 2 is not power. SafeSpace2.0 go to the Safe-State. | 2 | 99% | 0 | 0.792 | 0.008
[5 empty] | Drift | 20% | Safe | No effect due to the failure | Undetected | Normal operation | 2 | 0% | 0.4 | 0 | 0
|  | C28 | Capacitor | CL10A474KB8NNN | Open | 40% | Safe | No effect due to the failure | Undetected | Normal operation | 2 | 0% | 0.8 | 0 | 0
[5 empty] | Short | 40% | Dangerous | There is a short circuit between A_P24V and A_DG. Fuse FS1 may be blown or the gate controller may break off. Then Channel 1 & 2 is stopped. | Detected | Channel 1 & 2 is not power. SafeSpace2.0 go to the Safe-State. | 2 | 99% | 0 | 0.792 | 0.008
[5 empty] | Drift | 20% | Safe | No effect due to the failure | Undetected | Normal operation | 2 | 0% | 0.4 | 0 | 0
|  | R48 | Resister | RC1005F103CS | Open | 80% | Safe | No effect due to the failure | Undetected | Normal operation | 0.2 | 0% | 0.16 | 0 | 0
[5 empty] | Short | 10% | Dangerous | Watchdog clock input is not accepted | Detected | Watchdog detect this fault. Also MCU2 detects this fault by cross-check. | 0.2 | 99% | 0 | 0.0198 | 0.0002
[5 empty] | Drift | 10% | Safe | No effect due to the failure | Undetected | Normal operation | 0.2 | 0% | 0.02 | 0 | 0
|  | R49 | Resister | RC1005F103CS | Open | 80% | Safe | No effect due to the failure | Undetected | Normal operation | 0.2 | 0% | 0.16 | 0 | 0
[5 empty] | Short | 10% | Dangerous | Watchdog function is always disable-state. | Detected | MCU1 & MCU2 is detected by the self-diagnosis function with cross-check. | 0.2 | 99% | 0 | 0.0198 | 0.0002
[5 empty] | Drift | 10% | Safe | No effect due to the failure | Undetected | Normal operation | 0.2 | 0% | 0.02 | 0 | 0
|  | R50 | Resister | RC1005F103CS | Open | 80% | Safe | No effect due to the failure | Undetected | Normal operation | 0.2 | 0% | 0.16 | 0 | 0
[5 empty] | Short | 10% | Dangerous | Watchdog output is always high. | Detected | MCU1 & MCU2 is detected by the self-diagnosis function with cross-check. | 0.2 | 99% | 0 | 0.0198 | 0.0002
[5 empty] | Drift | 10% | Safe | No effect due to the failure | Undetected | Normal operation | 0.2 | 0% | 0.02 | 0 | 0
|  | R51 | Resister | RC1005F103CS | Open | 80% | Safe | No effect due to the failure | Undetected | Normal operation | 0.2 | 0% | 0.16 | 0 | 0
[5 empty] | Short | 10% | Dangerous | Fixes the RST output signal undefined. | Detected | MCU2 can detect the fault. SafeSpace2.0 go to the Safe-State. | 0.2 | 99% | 0 | 0.0198 | 0.0002
[5 empty] | Drift | 10% | Safe | No effect due to the failure | Undetected | Normal operation | 0.2 | 0% | 0.02 | 0 | 0
|  | U5 | Power Regulator | LT3641EUFD | Open circuit of any connection | 20% | Dangerous | Output power(AD_P3V3, AD_P1V2) is unstable. | Detected | MCU2 can detect the fault(monitoring power). SafeSpace2.0 go to the Safe-State. | 0.32 | 99% | 0 | 0.06336 | 0.00064 | https://www.analog.com/media/en/quality-documentation/r526.pdf
[5 empty] | Short circuit between any two connections | 20% | Dangerous | Output power(AD_P3V3, AD_P1V2) is unstable. | Detected | MCU2 can detect the fault(monitoring power). SafeSpace2.0 go to the Safe-State. | 0.32 | 99% | 0 | 0.06336 | 0.00064
[5 empty] | “Stuck at” faults | 20% | Dangerous | Output power(AD_P3V3, AD_P1V2) is unstable. | Detected | MCU2 can detect the fault(monitoring power). SafeSpace2.0 go to the Safe-State. | 0.32 | 99% | 0 | 0.06336 | 0.00064
[5 empty] | Parasitic oscillation of outputs | 20% | Dangerous | Output power(AD_P3V3, AD_P1V2) is unstable. | Detected | MCU2 can detect the fault(monitoring power). SafeSpace2.0 go to the Safe-State. | 0.32 | 99% | 0 | 0.06336 | 0.00064
[5 empty] | Changing values (e.g. input/output voltage of analogue device) | 20% | Dangerous | Output power(AD_P3V3, AD_P1V2) is unstable. | Detected | MCU2 can detect the fault(monitoring power). SafeSpace2.0 go to the Safe-State. | 0.32 | 99% | 0 | 0.06336 | 0.00064
|  | C26 | Capacitor | CL05B224KO5NNN | Open | 40% | Dangerous | Output power(AD_P3V3, AD_P1V2) is unstable due to boost Capacitor | Detected | MCU2 can detect the fault(monitoring power). SafeSpace2.0 go to the Safe-State. | 2 | 99% | 0 | 0.792 | 0.008
[5 empty] | Short | 40% | Dangerous | Output power(AD_P3V3, AD_P1V2) is unstable due to boost Capacitor | Detected | MCU2 can detect the fault(monitoring power). SafeSpace2.0 go to the Safe-State. | 2 | 99% | 0 | 0.792 | 0.008
[5 empty] | Drift | 20% | Safe | No effect due to the failure | Undetected | Normal operation | 2 | 0% | 0.4 | 0 | 0
|  | C41 | Capacitor | CL05B561KB5NNW | Open | 40% | Dangerous | Output power(AD_P3V3, AD_P1V2) is unstable due to CWDT. | Detected | MCU2 can detect the fault(monitoring power). SafeSpace2.0 go to the Safe-State. | 2 | 99% | 0 | 0.792 | 0.008
[5 empty] | Short | 40% | Dangerous | Output power(AD_P3V3, AD_P1V2) is unstable due to CWDT. | Detected | MCU2 can detect the fault(monitoring power). SafeSpace2.0 go to the Safe-State. | 2 | 99% | 0 | 0.792 | 0.008
[5 empty] | Drift | 20% | Safe | No effect due to the failure | Undetected | Normal operation | 2 | 0% | 0.4 | 0 | 0
|  | C42 | Capacitor | CL05B561KB5NNW | Open | 40% | Dangerous | Output power(AD_P3V3, AD_P1V2) is unstable due to CPOR | Detected | MCU2 can detect the fault(monitoring power). SafeSpace2.0 go to the Safe-State. | 2 | 99% | 0 | 0.792 | 0.008
[5 empty] | Short | 40% | Dangerous | Output power(AD_P3V3, AD_P1V2) is unstable due to CPOR | Detected | MCU2 can detect the fault(monitoring power). SafeSpace2.0 go to the Safe-State. | 2 | 99% | 0 | 0.792 | 0.008
[5 empty] | Drift | 20% | Safe | No effect due to the failure | Undetected | Normal operation | 2 | 0% | 0.4 | 0 | 0
|  | R56 | Resister | RC1005F3242CS | Open | 80% | Dangerous | Output power(AD_P3V3, AD_P1V2) is unstable due to RT | Detected | MCU2 can detect the fault(monitoring power). SafeSpace2.0 go to the Safe-State. | 0.2 | 99% | 0 | 0.1584 | 0.0016
[5 empty] | Short | 10% | Dangerous | Output power(AD_P3V3, AD_P1V2) is unstable due to RT | Detected | MCU2 can detect the fault(monitoring power). SafeSpace2.0 go to the Safe-State. | 0.2 | 99% | 0 | 0.0198 | 0.0002
[5 empty] | Drift | 10% | Safe | No effect due to the failure | Undetected | Normal operation | 0.2 | 0% | 0.02 | 0 | 0
|  | C43 | Capacitor | CL05B561KB5NNW | Open | 40% | Safe | No effect due to the failure | Undetected | Normal operation | 2 | 0% | 0.8 | 0 | 0
[5 empty] | Short | 40% | Dangerous | Output power(AD_P3V3, AD_P1V2) is unstable due to SS1 | Detected | MCU2 can detect the fault(monitoring power). SafeSpace2.0 go to the Safe-State. | 2 | 99% | 0 | 0.792 | 0.008
[5 empty] | Drift | 20% | Safe | No effect due to the failure | Undetected | Normal operation | 2 | 0% | 0.4 | 0 | 0
|  | C44 | Capacitor | CL05B102JB5NNN | Open | 40% | Safe | No effect due to the failure | Undetected | Normal operation | 2 | 0% | 0.8 | 0 | 0
[5 empty] | Short | 40% | Dangerous | Output power(AD_P3V3, AD_P1V2) is unstable due to SS2 | Detected | MCU2 can detect the fault(monitoring power). SafeSpace2.0 go to the Safe-State. | 2 | 99% | 0 | 0.792 | 0.008
[5 empty] | Drift | 20% | Safe | No effect due to the failure | Undetected | Normal operation | 2 | 0% | 0.4 | 0 | 0
|  | D5 | Diode | CMDSH-4E | Open circuit of any connection | 25% | Dangerous | Output power(AD_P3V3, AD_P1V2) is unstable due to boost Capacitor | Detected | MCU2 can detect the fault(monitoring power). SafeSpace2.0 go to the Safe-State. | 1 | 99% | 0 | 0.2475 | 0.0025
[5 empty] | Short circuit between any two connections | 25% | Dangerous | Output power(AD_P3V3, AD_P1V2) is unstable due to boost Capacitor | Detected | MCU2 can detect the fault(monitoring power). SafeSpace2.0 go to the Safe-State. | 1 | 99% | 0 | 0.2475 | 0.0025
[5 empty] | Short circuit between all connections | 25% | Dangerous | Output power(AD_P3V3, AD_P1V2) is unstable due to boost Capacitor | Detected | MCU2 can detect the fault(monitoring power). SafeSpace2.0 go to the Safe-State. | 1 | 99% | 0 | 0.2475 | 0.0025
[5 empty] | Change in characteristics | 25% | Safe | No effect due to the failure | Undetected | Normal operation | 1 | 0% | 0.25 | 0 | 0
|  | L2 | Inductance | SPM4020T-3R3M-LR | Open | 80% | Dangerous | Output power(AD_P3V3) is zero | Detected | MCU2 can detect the fault(monitoring power). SafeSpace2.0 go to the Safe-State. | 3 | 99% | 0 | 2.376 | 0.024
[5 empty] | Short | 10% | Dangerous | Output power(AD_P3V3) is unstable. | Detected | MCU2 can detect the fault(monitoring power). SafeSpace2.0 go to the Safe-State. | 3 | 99% | 0 | 0.297 | 0.003
[5 empty] | Drift | 10% | Safe | No effect due to the failure | Undetected | Normal operation | 3 | 0% | 0.3 | 0 | 0
|  | D6 | Diode | DFLS2100-7 | Open circuit of any connection | 25% | Dangerous | Output power(AD_P3V3) is unstable. | Detected | MCU2 can detect the fault(monitoring power). SafeSpace2.0 go to the Safe-State. | 1 | 99% | 0 | 0.2475 | 0.0025
[5 empty] | Short circuit between any two connections | 25% | Dangerous | Output power(AD_P3V3) is unstable. | Detected | MCU2 can detect the fault(monitoring power). SafeSpace2.0 go to the Safe-State. | 1 | 99% | 0 | 0.2475 | 0.0025
[5 empty] | Short circuit between all connections | 25% | Dangerous | Output power(AD_P3V3) is unstable. | Detected | MCU2 can detect the fault(monitoring power). SafeSpace2.0 go to the Safe-State. | 1 | 99% | 0 | 0.2475 | 0.0025
[5 empty] | Change in characteristics | 25% | Safe | No effect due to the failure | Undetected | Normal operation | 1 | 0% | 0.25 | 0 | 0
|  | C29 | Capacitor | CL21X226MPYNNWE | Open | 40% | Safe | No effect due to the failure | Undetected | Normal operation | 2 | 0% | 0.8 | 0 | 0
[5 empty] | Short | 40% | Dangerous | There is a short circuit between power(AD_P3V3) & ground(A_DG), leading to loss of the AD_P3V3. | Detected | MCU2 can detect the fault(monitoring power). SafeSpace2.0 go to the Safe-State. | 2 | 99% | 0 | 0.792 | 0.008
[5 empty] | Drift | 20% | Safe | No effect due to the failure | Undetected | Normal operation | 2 | 0% | 0.4 | 0 | 0
|  | C30 | Capacitor | CL05B224KO5NNN | Open | 40% | Safe | No effect due to the failure | Undetected | Normal operation | 2 | 0% | 0.8 | 0 | 0
[5 empty] | Short | 40% | Dangerous | There is a short circuit between power(AD_P3V3) & ground(A_DG), leading to loss of the AD_P3V3. | Detected | MCU2 can detect the fault(monitoring power). SafeSpace2.0 go to the Safe-State. | 2 | 99% | 0 | 0.792 | 0.008
[5 empty] | Drift | 20% | Safe | No effect due to the failure | Undetected | Normal operation | 2 | 0% | 0.4 | 0 | 0
|  | R43 | Resister | RC1005F8062CS | Open | 80% | Dangerous | Output power(AD_P3V3) is zero | Detected | MCU2 can detect the fault(monitoring power). SafeSpace2.0 go to the Safe-State. | 0.2 | 99% | 0 | 0.1584 | 0.0016
[5 empty] | Short | 10% | Dangerous | Output power(AD_P3V3) is unstable. | Detected | MCU2 can detect the fault(monitoring power). SafeSpace2.0 go to the Safe-State. | 0.2 | 99% | 0 | 0.0198 | 0.0002
[5 empty] | Drift | 10% | Safe | No effect due to the failure | Undetected | Normal operation | 0.2 | 0% | 0.02 | 0 | 0
|  | R45 | Resister | RC1005F8062CS | Open | 80% | Dangerous | Output power(AD_P3V3) is zero | Detected | MCU2 can detect the fault(monitoring power). SafeSpace2.0 go to the Safe-State. | 0.2 | 99% | 0 | 0.1584 | 0.0016
[5 empty] | Short | 10% | Dangerous | Output power(AD_P3V3) is unstable. | Detected | MCU2 can detect the fault(monitoring power). SafeSpace2.0 go to the Safe-State. | 0.2 | 99% | 0 | 0.0198 | 0.0002
[5 empty] | Drift | 10% | Safe | No effect due to the failure | Undetected | Normal operation | 0.2 | 0% | 0.02 | 0 | 0
|  | R42 | Resister | RC1005F103CS | Open | 80% | Dangerous | AD_P3V3 power is not monitored normally by MCU2. | Detected | MCU2 can detect the fault(monitoring power). SafeSpace2.0 go to the Safe-State. | 0.2 | 99% | 0 | 0.1584 | 0.0016
[5 empty] | Short | 10% | Dangerous | AD_P3V3 power is not monitored normally by MCU2. | Detected | MCU2 can detect the fault(monitoring power). SafeSpace2.0 go to the Safe-State. | 0.2 | 99% | 0 | 0.0198 | 0.0002
[5 empty] | Drift | 10% | Dangerous | AD_P3V3 power is not monitored normally by MCU2. | Detected | MCU2 can detect the fault(monitoring power). SafeSpace2.0 go to the Safe-State. | 0.2 | 99% | 0 | 0.0198 | 0.0002
|  | R44 | Resister | RC1005F103CS | Open | 80% | Dangerous | AD_P3V3 power is not monitored normally by MCU2. | Detected | MCU2 can detect the fault(monitoring power). SafeSpace2.0 go to the Safe-State. | 0.2 | 99% | 0 | 0.1584 | 0.0016
[5 empty] | Short | 10% | Dangerous | AD_P3V3 power is not monitored normally by MCU2. | Detected | MCU2 can detect the fault(monitoring power). SafeSpace2.0 go to the Safe-State. | 0.2 | 99% | 0 | 0.0198 | 0.0002
[5 empty] | Drift | 10% | Dangerous | AD_P3V3 power is not monitored normally by MCU2. | Detected | MCU2 can detect the fault(monitoring power). SafeSpace2.0 go to the Safe-State. | 0.2 | 99% | 0 | 0.0198 | 0.0002
|  | C31 | Capacitor | CL05C101JB5NNN | Open | 40% | Safe | No effect due to the failure. | Undetected | Normal operation | 2 | 0% | 0.8 | 0 | 0
[5 empty] | Short | 40% | Dangerous | AD_P3V3 monitoring voltage is short to ground. Then AD_P3V3 is not monitored by MCU2. | Detected | MCU2 can detect the fault(monitoring power). SafeSpace2.0 go to the Safe-State. | 2 | 99% | 0 | 0.792 | 0.008
[5 empty] | Drift | 20% | Safe | No effect due to the failure. | Undetected | Normal operation | 2 | 0% | 0.4 | 0 | 0
|  | ZD6 | Zenor Diode | CDZVT2R3.3B | Open circuit of any connection | 25% | Safe | No effect due to the failure | Undetected | Normal operation | 2 | 0% | 0.5 | 0 | 0
[5 empty] | Short circuit between any two connections | 25% | Dangerous | AD_P3V3 monitoring voltage is short to ground. Then AD_P3V3 is not monitored by MCU2. | Detected | MCU2 can detect the fault(monitoring power). SafeSpace2.0 go to the Safe-State. | 2 | 99% | 0 | 0.495 | 0.005
[5 empty] | Short circuit between all connections | 25% | Dangerous | AD_P3V3 monitoring voltage is short to ground. Then AD_P3V3 is not monitored by MCU2. | Detected | MCU2 can detect the fault(monitoring power). SafeSpace2.0 go to the Safe-State. | 2 | 99% | 0 | 0.495 | 0.005
[5 empty] | Change in characteristics | 25% | Safe | No effect due to the failure | Undetected | Normal operation | 2 | 0% | 0.5 | 0 | 0
|  | L4 | Inductance | SPM4020T-1R0M-LR | Open | 80% | Dangerous | Output power(AD_P1V2) is zero | Detected | MCU2 can detect the fault(monitoring power). SafeSpace2.0 go to the Safe-State. | 3 | 99% | 0 | 2.376 | 0.024
[5 empty] | Short | 10% | Dangerous | Output power(AD_P1V2) is unstable. | Detected | MCU2 can detect the fault(monitoring power). SafeSpace2.0 go to the Safe-State. | 3 | 99% | 0 | 0.297 | 0.003
[5 empty] | Drift | 10% | Safe | No effect due to the failure | Undetected | Normal operation | 3 | 0% | 0.3 | 0 | 0
|  | C38 | Capacitor | CL21X226MPYNNWE | Open | 40% | Safe | No effect due to the failure | Undetected | Normal operation | 2 | 0% | 0.8 | 0 | 0
[5 empty] | Short | 40% | Dangerous | There is a short circuit between power(AD_P1V2) & ground(A_DG), leading to loss of the AD_P1V2. | Detected | MCU2 can detect the fault(monitoring power). SafeSpace2.0 go to the Safe-State. | 2 | 99% | 0 | 0.792 | 0.008
[5 empty] | Drift | 20% | Safe | No effect due to the failure | Undetected | Normal operation | 2 | 0% | 0.4 | 0 | 0
|  | C39 | Capacitor | CL05B224KO5NNN | Open | 40% | Safe | No effect due to the failure | Undetected | Normal operation | 2 | 0% | 0.8 | 0 | 0
[5 empty] | Short | 40% | Dangerous | There is a short circuit between power(AD_P1V2) & ground(A_DG), leading to loss of the AD_P1V2. | Detected | MCU2 can detect the fault(monitoring power). SafeSpace2.0 go to the Safe-State. | 2 | 99% | 0 | 0.792 | 0.008
[5 empty] | Drift | 20% | Safe | No effect due to the failure | Undetected | Normal operation | 2 | 0% | 0.4 | 0 | 0
|  | R53 | Resister | RC1005F4992CS | Open | 80% | Dangerous | Output power(AD_P1V2) is zero | Detected | MCU2 can detect the fault(monitoring power). SafeSpace2.0 go to the Safe-State. | 0.2 | 99% | 0 | 0.1584 | 0.0016
[5 empty] | Short | 10% | Dangerous | Output power(AD_P1V2) is unstable. | Detected | MCU2 can detect the fault(monitoring power). SafeSpace2.0 go to the Safe-State. | 0.2 | 99% | 0 | 0.0198 | 0.0002
[5 empty] | Drift | 10% | Safe | No effect due to the failure | Undetected | Normal operation | 0.2 | 0% | 0.02 | 0 | 0
|  | R55 | Resister | RC1005F4992CS | Open | 80% | Dangerous | Output power(AD_P1V2) is zero | Detected | MCU2 can detect the fault(monitoring power). SafeSpace2.0 go to the Safe-State. | 0.2 | 99% | 0 | 0.1584 | 0.0016
[5 empty] | Short | 10% | Dangerous | Output power(AD_P1V2) is unstable. | Detected | MCU2 can detect the fault(monitoring power). SafeSpace2.0 go to the Safe-State. | 0.2 | 99% | 0 | 0.0198 | 0.0002
[5 empty] | Drift | 10% | Safe | No effect due to the failure | Undetected | Normal operation | 0.2 | 0% | 0.02 | 0 | 0
|  | R52 | Resister | RC1005F103CS | Open | 80% | Dangerous | AD_P1V2 power is not monitored normally by MCU2. | Detected | MCU2 can detect the fault(monitoring power). SafeSpace2.0 go to the Safe-State. | 0.2 | 99% | 0 | 0.1584 | 0.0016
[5 empty] | Short | 10% | Dangerous | AD_P1V2 power is not monitored normally by MCU2. | Detected | MCU2 can detect the fault(monitoring power). SafeSpace2.0 go to the Safe-State. | 0.2 | 99% | 0 | 0.0198 | 0.0002
[5 empty] | Drift | 10% | Dangerous | AD_P1V2 power is not monitored normally by MCU2. | Detected | MCU2 can detect the fault(monitoring power). SafeSpace2.0 go to the Safe-State. | 0.2 | 99% | 0 | 0.0198 | 0.0002
|  | R54 | Resister | RC1005F114CS | Open | 80% | Dangerous | AD_P1V2 power is not monitored normally by MCU2. | Detected | MCU2 can detect the fault(monitoring power). SafeSpace2.0 go to the Safe-State. | 0.2 | 99% | 0 | 0.1584 | 0.0016
[5 empty] | Short | 10% | Dangerous | AD_P1V2 power is not monitored normally by MCU2. | Detected | MCU2 can detect the fault(monitoring power). SafeSpace2.0 go to the Safe-State. | 0.2 | 99% | 0 | 0.0198 | 0.0002
[5 empty] | Drift | 10% | Dangerous | AD_P1V2 power is not monitored normally by MCU2. | Detected | MCU2 can detect the fault(monitoring power). SafeSpace2.0 go to the Safe-State. | 0.2 | 99% | 0 | 0.0198 | 0.0002
|  | C40 | Capacitor | CL05C101JB5NNN | Open | 40% | Safe | No effect due to the failure. | Undetected | Normal operation | 2 | 0% | 0.8 | 0 | 0
[5 empty] | Short | 40% | Dangerous | AD_P1V2 monitoring voltage is short to ground. Then AD_P1V2 is not monitored by MCU2. | Detected | MCU2 can detect the fault(monitoring power). SafeSpace2.0 go to the Safe-State. | 2 | 99% | 0 | 0.792 | 0.008
[5 empty] | Drift | 20% | Safe | No effect due to the failure. | Undetected | Normal operation | 2 | 0% | 0.4 | 0 | 0
|  | ZD7 | Zenor Diode | CDZVT2R3.3B | Open circuit of any connection | 25% | Safe | No effect due to the failure | Undetected | Normal operation | 2 | 0% | 0.5 | 0 | 0
[5 empty] | Short circuit between any two connections | 25% | Dangerous | AD_P1V2 monitoring voltage is short to ground. Then AD_P1V2 is not monitored by MCU2. | Detected | MCU2 can detect the fault(monitoring power). SafeSpace2.0 go to the Safe-State. | 2 | 99% | 0 | 0.495 | 0.005
[5 empty] | Short circuit between all connections | 25% | Dangerous | AD_P1V2 monitoring voltage is short to ground. Then AD_P1V2 is not monitored by MCU2. | Detected | MCU2 can detect the fault(monitoring power). SafeSpace2.0 go to the Safe-State. | 2 | 99% | 0 | 0.495 | 0.005
[5 empty] | Change in characteristics | 25% | Safe | No effect due to the failure | Undetected | Normal operation | 2 | 0% | 0.5 | 0 | 0
|  | EC8 | Aluminium Capacitor | UCM1V470MCL1GS | Open | 40% | Safe | No effect due to the failure. | Undetected | Normal operation | 5 | 0% | 2 | 0 | 0
[5 empty] | Short | 40% | Dangerous | Power(:A_P24V) is short to ground(:A_DG). | Detected | MCU2 can detect the fault(monitoring power). SafeSpace2.0 go to the Safe-State. | 5 | 99% | 0 | 1.98 | 0.02
[5 empty] | Drift | 20% | Safe | No effect due to the failure. | Undetected | Normal operation | 5 | 0% | 1 | 0 | 0
|  | C24 | Capacitor | CL21B105KBFNNN | Open | 40% | Safe | No effect due to the failure | Undetected | Normal operation | 2 | 0% | 0.8 | 0 | 0
[5 empty] | Short | 40% | Dangerous | Power(:A_P24V) is short to ground(:A_DG). | Detected | MCU2 can detect the fault(monitoring power). SafeSpace2.0 go to the Safe-State. | 2 | 99% | 0 | 0.792 | 0.008
[5 empty] | Drift | 20% | Safe | No effect due to the failure | Undetected | Normal operation | 2 | 0% | 0.4 | 0 | 0
|  | U4 | DCDC Converter | MGS102405-Y2 | Open circuit of any connection | 20% | Dangerous | Power(:ENC_P5V0) cannot be generated normally. | Detected | MCU2 can detect the fault(monitoring power). SafeSpace2.0 go to the Safe-State. | 108.5 | 99% | 0 | 21.483 | 0.217 | https://en.cosel.co.jp/product/powersupply/MGS/MGS10/MGS102405/
[5 empty] | Short circuit between any two connections | 20% | Dangerous | Power(:ENC_P5V0) cannot be generated normally. | Detected | MCU2 can detect the fault(monitoring power). SafeSpace2.0 go to the Safe-State. | 108.5 | 99% | 0 | 21.483 | 0.217
[5 empty] | “Stuck at” faults | 20% | Dangerous | Power(:ENC_P5V0) cannot be generated normally. | Detected | MCU2 can detect the fault(monitoring power). SafeSpace2.0 go to the Safe-State. | 108.5 | 99% | 0 | 21.483 | 0.217
[5 empty] | Parasitic oscillation of outputs | 20% | Dangerous | Power(:ENC_P5V0) cannot be generated normally. | Detected | MCU2 can detect the fault(monitoring power). SafeSpace2.0 go to the Safe-State. | 108.5 | 99% | 0 | 21.483 | 0.217
[5 empty] | Changing values (e.g. in/out voltage of analogue device) | 20% | Dangerous | Power(:ENC_P5V0) cannot be generated normally. | Detected | MCU2 can detect the fault(monitoring power). SafeSpace2.0 go to the Safe-State. | 108.5 | 99% | 0 | 21.483 | 0.217
|  | EC7 | Aluminium Capacitor | UCM1V470MCL1GS | Open | 40% | Safe | No effect due to the failure. | Undetected | Normal operation | 5 | 0% | 2 | 0 | 0
[5 empty] | Short | 40% | Dangerous | Power(:ENC_P5V0) is short to ground(:ENC_G). | Detected | MCU2 can detect the fault(monitoring power). SafeSpace2.0 go to the Safe-State. | 5 | 99% | 0 | 1.98 | 0.02
[5 empty] | Drift | 20% | Safe | No effect due to the failure. | Undetected | Normal operation | 5 | 0% | 1 | 0 | 0
|  | C23 | Capacitor | CL21X226MPYNNWE | Open | 40% | Safe | No effect due to the failure | Undetected | Normal operation | 2 | 0% | 0.8 | 0 | 0
[5 empty] | Short | 40% | Dangerous | Power(:ENC_P5V0) is short to ground(:ENC_G). | Detected | MCU2 can detect the fault(monitoring power). SafeSpace2.0 go to the Safe-State. | 2 | 99% | 0 | 0.792 | 0.008
[5 empty] | Drift | 20% | Safe | No effect due to the failure | Undetected | Normal operation | 2 | 0% | 0.4 | 0 | 0
|  | R37 | Resistor | RC1005F202CS | Open | 80% | Dangerous | ENC_P5V0 monitoring signal is always OFF-state(fault). | Detected | MCU2 can detect the fault(monitoring power). SafeSpace2.0 go to the Safe-State. | 0.2 | 99% | 0 | 0.1584 | 0.0016
[5 empty] | Short | 10% | Safe | No effect due to the failure | Undetected | Normal operation | 0.2 | 0% | 0.02 | 0 | 0
[5 empty] | Drift | 10% | Safe | No effect due to the failure | Undetected | Normal operation | 0.2 | 0% | 0.02 | 0 | 0
|  | C25 | Capacitor | CL05B104KB5NNN | Open | 40% | Safe | No effect due to the failure | Undetected | Normal operation | 2 | 0% | 0.8 | 0 | 0
[5 empty] | Short | 40% | Dangerous | ENC_P5V0 monitoring signal is always OFF-state(fault). | Detected | MCU2 can detect the fault(monitoring power). SafeSpace2.0 go to the Safe-State. | 2 | 99% | 0 | 0.792 | 0.008
[5 empty] | Drift | 20% | Safe | No effect due to the failure | Undetected | Normal operation | 2 | 0% | 0.4 | 0 | 0
|  | R40 | Resistor | RC1005F202CS | Open | 80% | Safe | No effect due to the failure | Undetected | Normal operation | 0.2 | 0% | 0.16 | 0 | 0
[5 empty] | Short | 10% | Dangerous | ENC_P5V0 monitoring signal is always OFF-state(fault). | Detected | MCU2 can detect the fault(monitoring power). SafeSpace2.0 go to the Safe-State. | 0.2 | 99% | 0 | 0.0198 | 0.0002
[5 empty] | Drift | 10% | Safe | No effect due to the failure | Undetected | Normal operation | 0.2 | 0% | 0.02 | 0 | 0
|  | PC20 | Photo-Coupler | PS2805C-1(rank M) | Open circuit of individual connection | 30% | Dangerous | ENC_P5V0 monitoring signal is always OFF-state(fault). | Detected | MCU2 can detect the fault(monitoring power). SafeSpace2.0 go to the Safe-State. | 15 | 99% | 0 | 4.455 | 0.045
[5 empty] | Short circuit between any two input connections | 30% | Dangerous | ENC_P5V0 monitoring signal is always OFF-state(fault). | Detected | MCU2 can detect the fault(monitoring power). SafeSpace2.0 go to the Safe-State. | 15 | 99% | 0 | 4.455 | 0.045
[5 empty] | Short circuit between any two output connections | 30% | Dangerous | ENC_P5V0 monitoring signal is always OFF-state(fault). | Detected | MCU2 can detect the fault(monitoring power). SafeSpace2.0 go to the Safe-State. | 15 | 99% | 0 | 4.455 | 0.045
[5 empty] | Short circuit between any two connections of input and output | 10% | Dangerous | ENC_P5V0 monitoring signal is always OFF-state(fault). | Detected | MCU2 can detect the fault(monitoring power). SafeSpace2.0 go to the Safe-State. | 15 | 99% | 0 | 1.485 | 0.015
|  | R38 | Resistor | RC1005F103CS | Open | 80% | Dangerous | ENC_P5V0 monitoring signal is invalid input. | Detected | MCU2 can detect the fault(monitoring power). SafeSpace2.0 go to the Safe-State. | 0.2 | 99% | 0 | 0.1584 | 0.0016
[5 empty] | Short | 10% | Dangerous | ENC_P5V0 monitoring signal is invalid input. | Detected | MCU2 can detect the fault(monitoring power). SafeSpace2.0 go to the Safe-State. | 0.2 | 99% | 0 | 0.0198 | 0.0002
[5 empty] | Drift | 10% | Safe | No effect due to the failure | Undetected | Normal operation | 0.2 | 0% | 0.02 | 0 | 0

## C206
C206 | Power Regulator & Watchdog1(Ch.2) |  |  |  | 131 line | [5 empty] | ∑λD | ∑DC | ∑λS | ∑λDD | ∑λDU
[10 empty] | TOTAL | 57.98 | 99% | 40.34 | 57.4002 | 0.5798
[10 empty] | SFF | 99.41%
Block No. | Block name | Part # | Part | Model Name | Failure Mode | (%) | S/D | Failure Effect | D/U | Expected System Operation | λ | DC | λS | λDD | λDU | Remark
C206 | Power Regulator & Watchdog1(Ch.2) | FB4 | Ferrite Bead | BLM21SP111SN1 | Open | 80% | Dangerous | B_P24V power is not supplied. Then Channel 2 is stopped. | Detected | MCU1 can detect the fault. SafeSpace2.0 go to the Safe-State. | 3 | 99% | 0 | 2.376 | 0.024
[5 empty] | Short | 10% | Safe | No effect due to the failure | Undetected | Normal operation | 3 | 0% | 0.3 | 0 | 0
[5 empty] | Drift | 10% | Safe | No effect due to the failure | Undetected | Normal operation | 3 | 0% | 0.3 | 0 | 0
|  | FB5 | Ferrite Bead | BLM21SP111SN1 | Open | 80% | Dangerous | B_P24V power is not supplied. Then Channel 1 is stopped. | Detected | MCU1 can detect the fault. SafeSpace2.0 go to the Safe-State. | 3 | 99% | 0 | 2.376 | 0.024
[5 empty] | Short | 10% | Safe | No effect due to the failure | Undetected | Normal operation | 3 | 0% | 0.3 | 0 | 0
[5 empty] | Drift | 10% | Safe | No effect due to the failure | Undetected | Normal operation | 3 | 0% | 0.3 | 0 | 0
|  | R17 | Resister | RC1005F104CS | Open | 80% | Dangerous | B_P24V power is not monitored normally by MCU1. | Detected | MCU1 can detect the fault. SafeSpace2.0 go to the Safe-State. | 0.2 | 99% | 0 | 0.1584 | 0.0016
[5 empty] | Short | 10% | Dangerous | B_P24V power is not monitored normally by MCU1. | Detected | MCU1 can detect the fault. SafeSpace2.0 go to the Safe-State. | 0.2 | 99% | 0 | 0.0198 | 0.0002
[5 empty] | Drift | 10% | Dangerous | B_P24V power is not monitored normally by MCU1. | Detected | MCU1 can detect the fault. SafeSpace2.0 go to the Safe-State. | 0.2 | 99% | 0 | 0.0198 | 0.0002
|  | R18 | Resister | RC1005F103CS | Open | 80% | Dangerous | B_P24V power is not monitored normally by MCU1. | Detected | MCU1 can detect the fault. SafeSpace2.0 go to the Safe-State. | 0.2 | 99% | 0 | 0.1584 | 0.0016
[5 empty] | Short | 10% | Dangerous | B_P24V power is not monitored normally by MCU1. | Detected | MCU1 can detect the fault. SafeSpace2.0 go to the Safe-State. | 0.2 | 99% | 0 | 0.0198 | 0.0002
[5 empty] | Drift | 10% | Dangerous | B_P24V power is not monitored normally by MCU1. | Detected | MCU1 can detect the fault. SafeSpace2.0 go to the Safe-State. | 0.2 | 99% | 0 | 0.0198 | 0.0002
|  | C9 | Capacitor | CL05C101JB5NNN | Open | 40% | Safe | No effect due to the failure. | Undetected | Normal operation | 2 | 0% | 0.8 | 0 | 0
[5 empty] | Short | 40% | Dangerous | B_P24V monitoring voltage is short to ground. Then B_P24V is not monitored by MCU1. | Detected | MCU1 can detect the fault. SafeSpace2.0 go to the Safe-State. | 2 | 99% | 0 | 0.792 | 0.008
[5 empty] | Drift | 20% | Safe | No effect due to the failure. | Undetected | Normal operation | 2 | 0% | 0.4 | 0 | 0
|  | ZD2 | Zenor Diode | CDZVT2R3.3B | Open circuit of any connection | 25% | Safe | No effect due to the failure | Undetected | Normal operation | 2 | 0% | 0.5 | 0 | 0
[5 empty] | Short circuit between any two connections | 25% | Dangerous | B_P24V monitoring voltage is short to ground. Then B_P24V is not monitored by MCU1. | Detected | MCU1 can detect the fault. SafeSpace2.0 go to the Safe-State. | 2 | 99% | 0 | 0.495 | 0.005
[5 empty] | Short circuit between all connections | 25% | Dangerous | B_P24V monitoring voltage is short to ground. Then B_P24V is not monitored by MCU1. | Detected | MCU1 can detect the fault. SafeSpace2.0 go to the Safe-State. | 2 | 99% | 0 | 0.495 | 0.005
[5 empty] | Change in characteristics | 25% | Safe | No effect due to the failure | Undetected | Normal operation | 2 | 0% | 0.5 | 0 | 0
|  | C46 | Capacitor | CL31B475KBHNNN | Open | 40% | Safe | No effect due to the failure | Undetected | Normal operation | 2 | 0% | 0.8 | 0 | 0
[5 empty] | Short | 40% | Dangerous | There is a short circuit between B_P24V and B_DG. Fuse FS1 may be blown or the gate controller may break off. Then Channel 1 & 2 is stopped. | Detected | Channel 1 & 2 is not power. SafeSpace2.0 go to the Safe-State. | 2 | 99% | 0 | 0.792 | 0.008
[5 empty] | Drift | 20% | Safe | No effect due to the failure | Undetected | Normal operation | 2 | 0% | 0.4 | 0 | 0
|  | C47 | Capacitor | CL10A474KB8NNN | Open | 40% | Safe | No effect due to the failure | Undetected | Normal operation | 2 | 0% | 0.8 | 0 | 0
[5 empty] | Short | 40% | Dangerous | There is a short circuit between B_P24V and B_DG. Fuse FS1 may be blown or the gate controller may break off. Then Channel 1 & 2 is stopped. | Detected | Channel 1 & 2 is not power. SafeSpace2.0 go to the Safe-State. | 2 | 99% | 0 | 0.792 | 0.008
[5 empty] | Drift | 20% | Safe | No effect due to the failure | Undetected | Normal operation | 2 | 0% | 0.4 | 0 | 0
|  | R61 | Resister | RC1005F103CS | Open | 80% | Safe | No effect due to the failure | Undetected | Normal operation | 0.2 | 0% | 0.16 | 0 | 0
[5 empty] | Short | 10% | Dangerous | Watchdog clock input is not accepted | Detected | Watchdog detect this fault. Also MCU1 detects this fault by cross-check. | 0.2 | 99% | 0 | 0.0198 | 0.0002
[5 empty] | Drift | 10% | Safe | No effect due to the failure | Undetected | Normal operation | 0.2 | 0% | 0.02 | 0 | 0
|  | R62 | Resister | RC1005F103CS | Open | 80% | Safe | No effect due to the failure | Undetected | Normal operation | 0.2 | 0% | 0.16 | 0 | 0
[5 empty] | Short | 10% | Dangerous | Watchdog function is always disable-state. | Detected | MCU1 & MCU2 is detected by the self-diagnosis function with cross-check. | 0.2 | 99% | 0 | 0.0198 | 0.0002
[5 empty] | Drift | 10% | Safe | No effect due to the failure | Undetected | Normal operation | 0.2 | 0% | 0.02 | 0 | 0
|  | R63 | Resister | RC1005F103CS | Open | 80% | Safe | No effect due to the failure | Undetected | Normal operation | 0.2 | 0% | 0.16 | 0 | 0
[5 empty] | Short | 10% | Dangerous | Watchdog output is always high. | Detected | MCU1 & MCU2 is detected by the self-diagnosis function with cross-check. | 0.2 | 99% | 0 | 0.0198 | 0.0002
[5 empty] | Drift | 10% | Safe | No effect due to the failure | Undetected | Normal operation | 0.2 | 0% | 0.02 | 0 | 0
|  | R64 | Resister | RC1005F103CS | Open | 80% | Safe | No effect due to the failure | Undetected | Normal operation | 0.2 | 0% | 0.16 | 0 | 0
[5 empty] | Short | 10% | Dangerous | Fixes the RST output signal undefined. | Detected | MCU1 can detect the fault. SafeSpace2.0 go to the Safe-State. | 0.2 | 99% | 0 | 0.0198 | 0.0002
[5 empty] | Drift | 10% | Safe | No effect due to the failure | Undetected | Normal operation | 0.2 | 0% | 0.02 | 0 | 0
|  | U7 | Power Regulator | LT3641EUFD | Open circuit of any connection | 20% | Dangerous | Output power(BD_P3V3, BD_P1V2) is unstable. | Detected | MCU1 can detect the fault(monitoring power). SafeSpace2.0 go to the Safe-State. | 0.32 | 99% | 0 | 0.06336 | 0.00064 | https://www.analog.com/media/en/quality-documentation/r526.pdf
[5 empty] | Short circuit between any two connections | 20% | Dangerous | Output power(BD_P3V3, BD_P1V2) is unstable. | Detected | MCU1 can detect the fault(monitoring power). SafeSpace2.0 go to the Safe-State. | 0.32 | 99% | 0 | 0.06336 | 0.00064
[5 empty] | “Stuck at” faults | 20% | Dangerous | Output power(BD_P3V3, BD_P1V2) is unstable. | Detected | MCU1 can detect the fault(monitoring power). SafeSpace2.0 go to the Safe-State. | 0.32 | 99% | 0 | 0.06336 | 0.00064
[5 empty] | Parasitic oscillation of outputs | 20% | Dangerous | Output power(BD_P3V3, BD_P1V2) is unstable. | Detected | MCU1 can detect the fault(monitoring power). SafeSpace2.0 go to the Safe-State. | 0.32 | 99% | 0 | 0.06336 | 0.00064
[5 empty] | Changing values (e.g. input/output voltage of analogue device) | 20% | Dangerous | Output power(BD_P3V3, BD_P1V2) is unstable. | Detected | MCU1 can detect the fault(monitoring power). SafeSpace2.0 go to the Safe-State. | 0.32 | 99% | 0 | 0.06336 | 0.00064
|  | C45 | Capacitor | CL05B224KO5NNN | Open | 40% | Dangerous | Output power(BD_P3V3, BD_P1V2) is unstable due to boost Capacitor | Detected | MCU1 can detect the fault(monitoring power). SafeSpace2.0 go to the Safe-State. | 2 | 99% | 0 | 0.792 | 0.008
[5 empty] | Short | 40% | Dangerous | Output power(BD_P3V3, BD_P1V2) is unstable due to boost Capacitor | Detected | MCU1 can detect the fault(monitoring power). SafeSpace2.0 go to the Safe-State. | 2 | 99% | 0 | 0.792 | 0.008
[5 empty] | Drift | 20% | Safe | No effect due to the failure | Undetected | Normal operation | 2 | 0% | 0.4 | 0 | 0
|  | C54 | Capacitor | CL05B561KB5NNW | Open | 40% | Dangerous | Output power(BD_P3V3, BD_P1V2) is unstable due to CWDT | Detected | MCU1 can detect the fault(monitoring power). SafeSpace2.0 go to the Safe-State. | 2 | 99% | 0 | 0.792 | 0.008
[5 empty] | Short | 40% | Dangerous | Output power(BD_P3V3, BD_P1V2) is unstable due to CWDT | Detected | MCU1 can detect the fault(monitoring power). SafeSpace2.0 go to the Safe-State. | 2 | 99% | 0 | 0.792 | 0.008
[5 empty] | Drift | 20% | Safe | No effect due to the failure | Undetected | Normal operation | 2 | 0% | 0.4 | 0 | 0
|  | C55 | Capacitor | CL05B561KB5NNW | Open | 40% | Dangerous | Output power(BD_P3V3, BD_P1V2) is unstable due to CPOR | Detected | MCU1 can detect the fault(monitoring power). SafeSpace2.0 go to the Safe-State. | 2 | 99% | 0 | 0.792 | 0.008
[5 empty] | Short | 40% | Dangerous | Output power(BD_P3V3, BD_P1V2) is unstable due to CPOR | Detected | MCU1 can detect the fault(monitoring power). SafeSpace2.0 go to the Safe-State. | 2 | 99% | 0 | 0.792 | 0.008
[5 empty] | Drift | 20% | Safe | No effect due to the failure | Undetected | Normal operation | 2 | 0% | 0.4 | 0 | 0
|  | R69 | Resister | RC1005F3242CS | Open | 80% | Dangerous | Output power(BD_P3V3, BD_P1V2) is unstable due to RT | Detected | MCU1 can detect the fault(monitoring power). SafeSpace2.0 go to the Safe-State. | 0.2 | 99% | 0 | 0.1584 | 0.0016
[5 empty] | Short | 10% | Dangerous | Output power(BD_P3V3, BD_P1V2) is unstable due to RT | Detected | MCU1 can detect the fault(monitoring power). SafeSpace2.0 go to the Safe-State. | 0.2 | 99% | 0 | 0.0198 | 0.0002
[5 empty] | Drift | 10% | Safe | No effect due to the failure | Undetected | Normal operation | 0.2 | 0% | 0.02 | 0 | 0
|  | C56 | Capacitor | CL05B561KB5NNW | Open | 40% | Safe | No effect due to the failure | Undetected | Normal operation | 2 | 0% | 0.8 | 0 | 0
[5 empty] | Short | 40% | Dangerous | Output power(BD_P3V3, BD_P1V2) is unstable due to SS1 | Detected | MCU1 can detect the fault(monitoring power). SafeSpace2.0 go to the Safe-State. | 2 | 99% | 0 | 0.792 | 0.008
[5 empty] | Drift | 20% | Safe | No effect due to the failure | Undetected | Normal operation | 2 | 0% | 0.4 | 0 | 0
|  | C57 | Capacitor | CL05B102JB5NNN | Open | 40% | Safe | No effect due to the failure | Undetected | Normal operation | 2 | 0% | 0.8 | 0 | 0
[5 empty] | Short | 40% | Dangerous | Output power(BD_P3V3, BD_P1V2) is unstable due to SS2 | Detected | MCU1 can detect the fault(monitoring power). SafeSpace2.0 go to the Safe-State. | 2 | 99% | 0 | 0.792 | 0.008
[5 empty] | Drift | 20% | Safe | No effect due to the failure | Undetected | Normal operation | 2 | 0% | 0.4 | 0 | 0
|  | D7 | Diode | CMDSH-4E | Open circuit of any connection | 25% | Dangerous | Output power(BD_P3V3, BD_P1V2) is unstable due to boost Capacitor | Detected | MCU1 can detect the fault(monitoring power). SafeSpace2.0 go to the Safe-State. | 1 | 99% | 0 | 0.2475 | 0.0025
[5 empty] | Short circuit between any two connections | 25% | Dangerous | Output power(BD_P3V3, BD_P1V2) is unstable due to boost Capacitor | Detected | MCU1 can detect the fault(monitoring power). SafeSpace2.0 go to the Safe-State. | 1 | 99% | 0 | 0.2475 | 0.0025
[5 empty] | Short circuit between all connections | 25% | Dangerous | Output power(BD_P3V3, BD_P1V2) is unstable due to boost Capacitor | Detected | MCU1 can detect the fault(monitoring power). SafeSpace2.0 go to the Safe-State. | 1 | 99% | 0 | 0.2475 | 0.0025
[5 empty] | Change in characteristics | 25% | Safe | No effect due to the failure | Undetected | Normal operation | 1 | 0% | 0.25 | 0 | 0
|  | L5 | Inductance | SPM4020T-3R3M-LR | Open | 80% | Dangerous | Output power(BD_P3V3) is zero | Detected | MCU1 can detect the fault(monitoring power). SafeSpace2.0 go to the Safe-State. | 3 | 99% | 0 | 2.376 | 0.024
[5 empty] | Short | 10% | Dangerous | Output power(BD_P3V3) is unstable. | Detected | MCU1 can detect the fault(monitoring power). SafeSpace2.0 go to the Safe-State. | 3 | 99% | 0 | 0.297 | 0.003
[5 empty] | Drift | 10% | Safe | No effect due to the failure | Undetected | Normal operation | 3 | 0% | 0.3 | 0 | 0
|  | D8 | Diode | DFLS2100-7 | Open circuit of any connection | 25% | Dangerous | Output power(BD_P3V3) is unstable. | Detected | MCU1 can detect the fault(monitoring power). SafeSpace2.0 go to the Safe-State. | 1 | 99% | 0 | 0.2475 | 0.0025
[5 empty] | Short circuit between any two connections | 25% | Dangerous | Output power(BD_P3V3) is unstable. | Detected | MCU1 can detect the fault(monitoring power). SafeSpace2.0 go to the Safe-State. | 1 | 99% | 0 | 0.2475 | 0.0025
[5 empty] | Short circuit between all connections | 25% | Dangerous | Output power(BD_P3V3) is unstable. | Detected | MCU1 can detect the fault(monitoring power). SafeSpace2.0 go to the Safe-State. | 1 | 99% | 0 | 0.2475 | 0.0025
[5 empty] | Change in characteristics | 25% | Safe | No effect due to the failure | Undetected | Normal operation | 1 | 0% | 0.25 | 0 | 0
|  | C48 | Capacitor | CL21X226MPYNNWE | Open | 40% | Safe | No effect due to the failure | Undetected | Normal operation | 2 | 0% | 0.8 | 0 | 0
[5 empty] | Short | 40% | Dangerous | There is a short circuit between power(BD_P3V3) & ground(A_DG), leading to loss of the BD_P3V3. | Detected | MCU1 can detect the fault(monitoring power). SafeSpace2.0 go to the Safe-State. | 2 | 99% | 0 | 0.792 | 0.008
[5 empty] | Drift | 20% | Safe | No effect due to the failure | Undetected | Normal operation | 2 | 0% | 0.4 | 0 | 0
|  | C49 | Capacitor | CL05B224KO5NNN | Open | 40% | Safe | No effect due to the failure | Undetected | Normal operation | 2 | 0% | 0.8 | 0 | 0
[5 empty] | Short | 40% | Dangerous | There is a short circuit between power(BD_P3V3) & ground(A_DG), leading to loss of the BD_P3V3. | Detected | MCU1 can detect the fault(monitoring power). SafeSpace2.0 go to the Safe-State. | 2 | 99% | 0 | 0.792 | 0.008
[5 empty] | Drift | 20% | Safe | No effect due to the failure | Undetected | Normal operation | 2 | 0% | 0.4 | 0 | 0
|  | R58 | Resister | RC1005F8062CS | Open | 80% | Dangerous | Output power(BD_P3V3) is zero | Detected | MCU1 can detect the fault(monitoring power). SafeSpace2.0 go to the Safe-State. | 0.2 | 99% | 0 | 0.1584 | 0.0016
[5 empty] | Short | 10% | Dangerous | Output power(BD_P3V3) is unstable. | Detected | MCU1 can detect the fault(monitoring power). SafeSpace2.0 go to the Safe-State. | 0.2 | 99% | 0 | 0.0198 | 0.0002
[5 empty] | Drift | 10% | Safe | No effect due to the failure | Undetected | Normal operation | 0.2 | 0% | 0.02 | 0 | 0
|  | R60 | Resister | RC1005F8062CS | Open | 80% | Dangerous | Output power(BD_P3V3) is zero | Detected | MCU1 can detect the fault(monitoring power). SafeSpace2.0 go to the Safe-State. | 0.2 | 99% | 0 | 0.1584 | 0.0016
[5 empty] | Short | 10% | Dangerous | Output power(BD_P3V3) is unstable. | Detected | MCU1 can detect the fault(monitoring power). SafeSpace2.0 go to the Safe-State. | 0.2 | 99% | 0 | 0.0198 | 0.0002
[5 empty] | Drift | 10% | Safe | No effect due to the failure | Undetected | Normal operation | 0.2 | 0% | 0.02 | 0 | 0
|  | R57 | Resister | RC1005F103CS | Open | 80% | Dangerous | BD_P3V3 power is not monitored normally by MCU1. | Detected | MCU1 can detect the fault(monitoring power). SafeSpace2.0 go to the Safe-State. | 0.2 | 99% | 0 | 0.1584 | 0.0016
[5 empty] | Short | 10% | Dangerous | BD_P3V3 power is not monitored normally by MCU1. | Detected | MCU1 can detect the fault(monitoring power). SafeSpace2.0 go to the Safe-State. | 0.2 | 99% | 0 | 0.0198 | 0.0002
[5 empty] | Drift | 10% | Dangerous | BD_P3V3 power is not monitored normally by MCU1. | Detected | MCU1 can detect the fault(monitoring power). SafeSpace2.0 go to the Safe-State. | 0.2 | 99% | 0 | 0.0198 | 0.0002
|  | R59 | Resister | RC1005F103CS | Open | 80% | Dangerous | BD_P3V3 power is not monitored normally by MCU1. | Detected | MCU1 can detect the fault(monitoring power). SafeSpace2.0 go to the Safe-State. | 0.2 | 99% | 0 | 0.1584 | 0.0016
[5 empty] | Short | 10% | Dangerous | BD_P3V3 power is not monitored normally by MCU1. | Detected | MCU1 can detect the fault(monitoring power). SafeSpace2.0 go to the Safe-State. | 0.2 | 99% | 0 | 0.0198 | 0.0002
[5 empty] | Drift | 10% | Dangerous | BD_P3V3 power is not monitored normally by MCU1. | Detected | MCU1 can detect the fault(monitoring power). SafeSpace2.0 go to the Safe-State. | 0.2 | 99% | 0 | 0.0198 | 0.0002
|  | C50 | Capacitor | CL05C101JB5NNN | Open | 40% | Safe | No effect due to the failure. | Undetected | Normal operation | 2 | 0% | 0.8 | 0 | 0
[5 empty] | Short | 40% | Dangerous | BD_P3V3 monitoring voltage is short to ground. Then BD_P3V3 is not monitored by MCU1. | Detected | MCU1 can detect the fault(monitoring power). SafeSpace2.0 go to the Safe-State. | 2 | 99% | 0 | 0.792 | 0.008
[5 empty] | Drift | 20% | Safe | No effect due to the failure. | Undetected | Normal operation | 2 | 0% | 0.4 | 0 | 0
|  | ZD8 | Zenor Diode | CDZVT2R3.3B | Open circuit of any connection | 25% | Safe | No effect due to the failure | Undetected | Normal operation | 2 | 0% | 0.5 | 0 | 0
[5 empty] | Short circuit between any two connections | 25% | Dangerous | BD_P3V3 monitoring voltage is short to ground. Then BD_P3V3 is not monitored by MCU1. | Detected | MCU1 can detect the fault(monitoring power). SafeSpace2.0 go to the Safe-State. | 2 | 99% | 0 | 0.495 | 0.005
[5 empty] | Short circuit between all connections | 25% | Dangerous | BD_P3V3 monitoring voltage is short to ground. Then BD_P3V3 is not monitored by MCU1. | Detected | MCU1 can detect the fault(monitoring power). SafeSpace2.0 go to the Safe-State. | 2 | 99% | 0 | 0.495 | 0.005
[5 empty] | Change in characteristics | 25% | Safe | No effect due to the failure | Undetected | Normal operation | 2 | 0% | 0.5 | 0 | 0
|  | L6 | Inductance | SPM4020T-1R0M-LR | Open | 80% | Dangerous | Output power(BD_P1V2) is zero | Detected | MCU1 can detect the fault(monitoring power). SafeSpace2.0 go to the Safe-State. | 3 | 99% | 0 | 2.376 | 0.024
[5 empty] | Short | 10% | Dangerous | Output power(BD_P1V2) is unstable. | Detected | MCU1 can detect the fault(monitoring power). SafeSpace2.0 go to the Safe-State. | 3 | 99% | 0 | 0.297 | 0.003
[5 empty] | Drift | 10% | Safe | No effect due to the failure | Undetected | Normal operation | 3 | 0% | 0.3 | 0 | 0
|  | C51 | Capacitor | CL21X226MPYNNWE | Open | 40% | Safe | No effect due to the failure | Undetected | Normal operation | 2 | 0% | 0.8 | 0 | 0
[5 empty] | Short | 40% | Dangerous | There is a short circuit between power(BD_P1V2) & ground(A_DG), leading to loss of the BD_P1V2. | Detected | MCU1 can detect the fault(monitoring power). SafeSpace2.0 go to the Safe-State. | 2 | 99% | 0 | 0.792 | 0.008
[5 empty] | Drift | 20% | Safe | No effect due to the failure | Undetected | Normal operation | 2 | 0% | 0.4 | 0 | 0
|  | C52 | Capacitor | CL05B224KO5NNN | Open | 40% | Safe | No effect due to the failure | Undetected | Normal operation | 2 | 0% | 0.8 | 0 | 0
[5 empty] | Short | 40% | Dangerous | There is a short circuit between power(BD_P1V2) & ground(A_DG), leading to loss of the BD_P1V2. | Detected | MCU1 can detect the fault(monitoring power). SafeSpace2.0 go to the Safe-State. | 2 | 99% | 0 | 0.792 | 0.008
[5 empty] | Drift | 20% | Safe | No effect due to the failure | Undetected | Normal operation | 2 | 0% | 0.4 | 0 | 0
|  | R66 | Resister | RC1005F4992CS | Open | 80% | Dangerous | Output power(BD_P1V2) is zero | Detected | MCU1 can detect the fault(monitoring power). SafeSpace2.0 go to the Safe-State. | 0.2 | 99% | 0 | 0.1584 | 0.0016
[5 empty] | Short | 10% | Dangerous | Output power(BD_P1V2) is unstable. | Detected | MCU1 can detect the fault(monitoring power). SafeSpace2.0 go to the Safe-State. | 0.2 | 99% | 0 | 0.0198 | 0.0002
[5 empty] | Drift | 10% | Safe | No effect due to the failure | Undetected | Normal operation | 0.2 | 0% | 0.02 | 0 | 0
|  | R68 | Resister | RC1005F4992CS | Open | 80% | Dangerous | Output power(BD_P1V2) is zero | Detected | MCU1 can detect the fault(monitoring power). SafeSpace2.0 go to the Safe-State. | 0.2 | 99% | 0 | 0.1584 | 0.0016
[5 empty] | Short | 10% | Dangerous | Output power(BD_P1V2) is unstable. | Detected | MCU1 can detect the fault(monitoring power). SafeSpace2.0 go to the Safe-State. | 0.2 | 99% | 0 | 0.0198 | 0.0002
[5 empty] | Drift | 10% | Safe | No effect due to the failure | Undetected | Normal operation | 0.2 | 0% | 0.02 | 0 | 0
|  | R65 | Resister | RC1005F103CS | Open | 80% | Dangerous | BD_P1V2 power is not monitored normally by MCU1. | Detected | MCU1 can detect the fault(monitoring power). SafeSpace2.0 go to the Safe-State. | 0.2 | 99% | 0 | 0.1584 | 0.0016
[5 empty] | Short | 10% | Dangerous | BD_P1V2 power is not monitored normally by MCU1. | Detected | MCU1 can detect the fault(monitoring power). SafeSpace2.0 go to the Safe-State. | 0.2 | 99% | 0 | 0.0198 | 0.0002
[5 empty] | Drift | 10% | Dangerous | BD_P1V2 power is not monitored normally by MCU1. | Detected | MCU1 can detect the fault(monitoring power). SafeSpace2.0 go to the Safe-State. | 0.2 | 99% | 0 | 0.0198 | 0.0002
|  | R67 | Resister | RC1005F114CS | Open | 80% | Dangerous | BD_P1V2 power is not monitored normally by MCU1. | Detected | MCU1 can detect the fault(monitoring power). SafeSpace2.0 go to the Safe-State. | 0.2 | 99% | 0 | 0.1584 | 0.0016
[5 empty] | Short | 10% | Dangerous | BD_P1V2 power is not monitored normally by MCU1. | Detected | MCU1 can detect the fault(monitoring power). SafeSpace2.0 go to the Safe-State. | 0.2 | 99% | 0 | 0.0198 | 0.0002
[5 empty] | Drift | 10% | Dangerous | BD_P1V2 power is not monitored normally by MCU1. | Detected | MCU1 can detect the fault(monitoring power). SafeSpace2.0 go to the Safe-State. | 0.2 | 99% | 0 | 0.0198 | 0.0002
|  | C53 | Capacitor | CL05C101JB5NNN | Open | 40% | Safe | No effect due to the failure. | Undetected | Normal operation | 2 | 0% | 0.8 | 0 | 0
[5 empty] | Short | 40% | Dangerous | BD_P1V2 monitoring voltage is short to ground. Then BD_P1V2 is not monitored by MCU1. | Detected | MCU1 can detect the fault(monitoring power). SafeSpace2.0 go to the Safe-State. | 2 | 99% | 0 | 0.792 | 0.008
[5 empty] | Drift | 20% | Safe | No effect due to the failure. | Undetected | Normal operation | 2 | 0% | 0.4 | 0 | 0
|  | ZD9 | Zenor Diode | CDZVT2R3.3B | Open circuit of any connection | 25% | Safe | No effect due to the failure | Undetected | Normal operation | 2 | 0% | 0.5 | 0 | 0
[5 empty] | Short circuit between any two connections | 25% | Dangerous | BD_P1V2 monitoring voltage is short to ground. Then BD_P1V2 is not monitored by MCU1. | Detected | MCU1 can detect the fault(monitoring power). SafeSpace2.0 go to the Safe-State. | 2 | 99% | 0 | 0.495 | 0.005
[5 empty] | Short circuit between all connections | 25% | Dangerous | BD_P1V2 monitoring voltage is short to ground. Then BD_P1V2 is not monitored by MCU1. | Detected | MCU1 can detect the fault(monitoring power). SafeSpace2.0 go to the Safe-State. | 2 | 99% | 0 | 0.495 | 0.005
[5 empty] | Change in characteristics | 25% | Safe | No effect due to the failure | Undetected | Normal operation | 2 | 0% | 0.5 | 0 | 0
|  | EC4 | Aluminium Capacitor | UCM1V470MCL1GS | Open | 40% | Safe | No effect due to the failure. | Undetected | Normal operation | 5 | 0% | 2 | 0 | 0
[5 empty] | Short | 40% | Dangerous | There is a short circuit between B_P24V and B_DG. Fuse FS2 may be blown. | Detected | MCU1 can detect the fault. SafeSpace2.0 is the Safe-State. | 5 | 99% | 0 | 1.98 | 0.02
[5 empty] | Drift | 20% | Safe | No effect due to the failure. | Undetected | Normal operation | 5 | 0% | 1 | 0 | 0
|  | C13 | Capacitor | CL21B105KBFNNN | Open | 40% | Safe | No effect due to the failure. | Undetected | Normal operation | 2 | 0% | 0.8 | 0 | 0
[5 empty] | Short | 40% | Dangerous | There is a short circuit between B_P24V and N15V0. Fuse FS2 may be blown. | Detected | MCU1 can detect the fault. SafeSpace2.0 is the Safe-State. | 2 | 99% | 0 | 0.792 | 0.008
[5 empty] | Drift | 20% | Safe | No effect due to the failure. | Undetected | Normal operation | 2 | 0% | 0.4 | 0 | 0
|  | R29 | Resister | RC1005F1623CS | Open | 80% | Dangerous | Output power(P15V0, N15V0) is unstable. | Detected | MCU1 can detect the fault(monitoring power). SafeSpace2.0 go to the Safe-State. | 0.2 | 99% | 0 | 0.1584 | 0.0016
[5 empty] | Short | 10% | Dangerous | Output power(P15V0, N15V0) is unstable. | Detected | MCU1 can detect the fault(monitoring power). SafeSpace2.0 go to the Safe-State. | 0.2 | 99% | 0 | 0.0198 | 0.0002
[5 empty] | Drift | 10% | Safe | No effect due to the failure. | Undetected | Normal operation | 0.2 | 0% | 0.02 | 0 | 0
|  | C17 | Capacitor | CL05B473KO5NNN | Open | 40% | Dangerous | Output power(P15V0, N15V0) is unstable. | Detected | MCU1 can detect the fault(monitoring power). SafeSpace2.0 go to the Safe-State. | 2 | 99% | 0 | 0.792 | 0.008
[5 empty] | Short | 40% | Safe | No effect due to the failure. | Undetected | Normal operation | 2 | 0% | 0.8 | 0 | 0
[5 empty] | Drift | 20% | Safe | No effect due to the failure. | Undetected | Normal operation | 2 | 0% | 0.4 | 0 | 0
|  | R28 | Resister | RC1005F1822CS | Open | 80% | Safe | No effect due to the failure. | Undetected | Normal operation | 0.2 | 0% | 0.16 | 0 | 0
[5 empty] | Short | 10% | Safe | No effect due to the failure. | Undetected | Normal operation | 0.2 | 0% | 0.02 | 0 | 0
[5 empty] | Drift | 10% | Safe | No effect due to the failure. | Undetected | Normal operation | 0.2 | 0% | 0.02 | 0 | 0
|  | C19 | Capacitor | CL05B472JB5NNN | Open | 40% | Safe | No effect due to the failure. | Undetected | Normal operation | 2 | 0% | 0.8 | 0 | 0
[5 empty] | Short | 40% | Safe | No effect due to the failure. | Undetected | Normal operation | 2 | 0% | 0.8 | 0 | 0
[5 empty] | Drift | 20% | Safe | No effect due to the failure. | Undetected | Normal operation | 2 | 0% | 0.4 | 0 | 0
|  | C18 | Capacitor | CL05C470JB5NNN | Open | 40% | Safe | No effect due to the failure. | Undetected | Normal operation | 2 | 0% | 0.8 | 0 | 0
[5 empty] | Short | 40% | Safe | No effect due to the failure. | Undetected | Normal operation | 2 | 0% | 0.8 | 0 | 0
[5 empty] | Drift | 20% | Safe | No effect due to the failure. | Undetected | Normal operation | 2 | 0% | 0.4 | 0 | 0
|  | C15 | Capacitor | CL05B104KB5NNN | Open | 40% | Dangerous | Output power(P15V0, N15V0) is unstable due to boost Capacitor | Detected | MCU1 can detect the fault(monitoring power). SafeSpace2.0 go to the Safe-State. | 2 | 99% | 0 | 0.792 | 0.008
[5 empty] | Short | 40% | Dangerous | Output power(P15V0, N15V0) is unstable due to boost Capacitor | Detected | MCU1 can detect the fault(monitoring power). SafeSpace2.0 go to the Safe-State. | 2 | 99% | 0 | 0.792 | 0.008
[5 empty] | Drift | 20% | Safe | No effect due to the failure. | Undetected | Normal operation | 2 | 0% | 0.4 | 0 | 0
|  | D3 | Diode | DFLS2100-7 | Open circuit of any connection | 25% | Dangerous | Output power(P15V0, N15V0) is unstable. | Detected | MCU1 can detect the fault(monitoring power). SafeSpace2.0 go to the Safe-State. | 1 | 99% | 0 | 0.2475 | 0.0025
[5 empty] | Short circuit between any two connections | 25% | Dangerous | Output power(P15V0, N15V0) is unstable. | Detected | MCU1 can detect the fault(monitoring power). SafeSpace2.0 go to the Safe-State. | 1 | 99% | 0 | 0.2475 | 0.0025
[5 empty] | Short circuit between all connections | 25% | Dangerous | Output power(P15V0, N15V0) is unstable. | Detected | MCU1 can detect the fault(monitoring power). SafeSpace2.0 go to the Safe-State. | 1 | 99% | 0 | 0.2475 | 0.0025
[5 empty] | Change in characteristics | 25% | Safe | No effect due to the failure | Undetected | Normal operation | 1 | 0% | 0.25 | 0 | 0
|  | D4 | Diode | DFLS2100-7 | Open circuit of any connection | 25% | Dangerous | Output power(P15V0, N15V0) is unstable. | Detected | MCU1 can detect the fault(monitoring power). SafeSpace2.0 go to the Safe-State. | 1 | 99% | 0 | 0.2475 | 0.0025
[5 empty] | Short circuit between any two connections | 25% | Dangerous | Output power(P15V0, N15V0) is unstable. | Detected | MCU1 can detect the fault(monitoring power). SafeSpace2.0 go to the Safe-State. | 1 | 99% | 0 | 0.2475 | 0.0025
[5 empty] | Short circuit between all connections | 25% | Dangerous | Output power(P15V0, N15V0) is unstable. | Detected | MCU1 can detect the fault(monitoring power). SafeSpace2.0 go to the Safe-State. | 1 | 99% | 0 | 0.2475 | 0.0025
[5 empty] | Change in characteristics | 25% | Safe | No effect due to the failure | Undetected | Normal operation | 1 | 0% | 0.25 | 0 | 0
|  | L1 | Inductance | MSD1583-223ME | Open | 80% | Dangerous | Output power(P15V0, N15V0) is zero. | Detected | MCU1 can detect the fault(monitoring power). SafeSpace2.0 go to the Safe-State. | 3 | 99% | 0 | 2.376 | 0.024
[5 empty] | Short | 10% | Dangerous | Output power(P15V0, N15V0) is unstable. | Detected | MCU1 can detect the fault(monitoring power). SafeSpace2.0 go to the Safe-State. | 3 | 99% | 0 | 0.297 | 0.003
[5 empty] | Drift | 10% | Safe | No effect due to the failure | Undetected | Normal operation | 3 | 0% | 0.3 | 0 | 0
|  | R962 | Resister | RC1005F152CS | Open | 80% | Dangerous | Output power(P15V0, N15V0) is unstable. | Detected | MCU1 can detect the fault(monitoring power). SafeSpace2.0 go to the Safe-State. | 0.2 | 99% | 0 | 0.1584 | 0.0016
[5 empty] | Short | 10% | Dangerous | Output power(P15V0, N15V0) is unstable. | Detected | MCU1 can detect the fault(monitoring power). SafeSpace2.0 go to the Safe-State. | 0.2 | 99% | 0 | 0.0198 | 0.0002
[5 empty] | Drift | 10% | Dangerous | Output power(P15V0, N15V0) is unstable. | Detected | MCU1 can detect the fault(monitoring power). SafeSpace2.0 go to the Safe-State. | 0.2 | 99% | 0 | 0.0198 | 0.0002
|  | R23 | Resister | RC1005F363CS | Open | 80% | Dangerous | Output power(P15V0, N15V0) is unstable. | Detected | MCU1 can detect the fault(monitoring power). SafeSpace2.0 go to the Safe-State. | 0.2 | 99% | 0 | 0.1584 | 0.0016
[5 empty] | Short | 10% | Dangerous | Output power(P15V0, N15V0) is unstable. | Detected | MCU1 can detect the fault(monitoring power). SafeSpace2.0 go to the Safe-State. | 0.2 | 99% | 0 | 0.0198 | 0.0002
[5 empty] | Drift | 10% | Dangerous | Output power(P15V0, N15V0) is unstable. | Detected | MCU1 can detect the fault(monitoring power). SafeSpace2.0 go to the Safe-State. | 0.2 | 99% | 0 | 0.0198 | 0.0002
|  | R27 | Resister | RC1005F102CS | Open | 80% | Dangerous | Output power(P15V0, N15V0) is unstable. | Detected | MCU1 can detect the fault(monitoring power). SafeSpace2.0 go to the Safe-State. | 0.2 | 99% | 0 | 0.1584 | 0.0016
[5 empty] | Short | 10% | Dangerous | Output power(P15V0, N15V0) is unstable. | Detected | MCU1 can detect the fault(monitoring power). SafeSpace2.0 go to the Safe-State. | 0.2 | 99% | 0 | 0.0198 | 0.0002
[5 empty] | Drift | 10% | Dangerous | Output power(P15V0, N15V0) is unstable. | Detected | MCU1 can detect the fault(monitoring power). SafeSpace2.0 go to the Safe-State. | 0.2 | 99% | 0 | 0.0198 | 0.0002
|  | EC2 | Aluminium Capacitor | UCM1V470MCL1GS | Open | 40% | Safe | No effect due to the failure. | Undetected | Normal operation | 5 | 0% | 2 | 0 | 0
[5 empty] | Short | 40% | Dangerous | Output power(P15V0, N15V0) is unstable. | Detected | MCU1 can detect the fault(monitoring power). SafeSpace2.0 go to the Safe-State. | 5 | 99% | 0 | 1.98 | 0.02
[5 empty] | Drift | 20% | Safe | No effect due to the failure. | Undetected | Normal operation | 5 | 0% | 1 | 0 | 0
|  | EC5 | Aluminium Capacitor | UCM1V470MCL1GS | Open | 40% | Safe | No effect due to the failure. | Undetected | Normal operation | 5 | 0% | 2 | 0 | 0
[5 empty] | Short | 40% | Dangerous | Output power(P15V0, N15V0) is unstable. | Detected | MCU1 can detect the fault(monitoring power). SafeSpace2.0 go to the Safe-State. | 5 | 99% | 0 | 1.98 | 0.02
[5 empty] | Drift | 20% | Safe | No effect due to the failure. | Undetected | Normal operation | 5 | 0% | 1 | 0 | 0
|  | C10 | Capacitor | CL31B106KBHNNN | Open | 40% | Safe | No effect due to the failure. | Undetected | Normal operation | 2 | 0% | 0.8 | 0 | 0
[5 empty] | Short | 40% | Dangerous | Output power(P15V0, N15V0) is unstable. | Detected | MCU1 can detect the fault(monitoring power). SafeSpace2.0 go to the Safe-State. | 2 | 99% | 0 | 0.792 | 0.008
[5 empty] | Drift | 20% | Safe | No effect due to the failure. | Undetected | Normal operation | 2 | 0% | 0.4 | 0 | 0
|  | C16 | Capacitor | CL31B106KBHNNN | Open | 40% | Safe | No effect due to the failure. | Undetected | Normal operation | 2 | 0% | 0.8 | 0 | 0
[5 empty] | Short | 40% | Dangerous | Output power(P15V0, N15V0) is unstable. | Detected | MCU1 can detect the fault(monitoring power). SafeSpace2.0 go to the Safe-State. | 2 | 99% | 0 | 0.792 | 0.008
[5 empty] | Drift | 20% | Safe | No effect due to the failure. | Undetected | Normal operation | 2 | 0% | 0.4 | 0 | 0
|  | R963 | Resister | RC2012F103CS | Open | 80% | Safe | No effect due to the failure. | Undetected | Normal operation | 0.2 | 0% | 0.16 | 0 | 0
[5 empty] | Short | 10% | Dangerous | Output power(P15V0, N15V0) is unstable. | Detected | MCU1 can detect the fault(monitoring power). SafeSpace2.0 go to the Safe-State. | 0.2 | 99% | 0 | 0.0198 | 0.0002
[5 empty] | Drift | 10% | Safe | No effect due to the failure. | Undetected | Normal operation | 0.2 | 0% | 0.02 | 0 | 0
|  | R964 | Resister | RC2012F103CS | Open | 80% | Safe | No effect due to the failure. | Undetected | Normal operation | 0.2 | 0% | 0.16 | 0 | 0
[5 empty] | Short | 10% | Dangerous | Output power(P15V0, N15V0) is unstable. | Detected | MCU1 can detect the fault(monitoring power). SafeSpace2.0 go to the Safe-State. | 0.2 | 99% | 0 | 0.0198 | 0.0002
[5 empty] | Drift | 10% | Safe | No effect due to the failure. | Undetected | Normal operation | 0.2 | 0% | 0.02 | 0 | 0
|  | R21 | Resister | RC1005F104CS | Open | 80% | Dangerous | Output power(P15V0) is not monitored normally by MCU1. | Detected | MCU1 can detect the fault(monitoring power). SafeSpace2.0 go to the Safe-State. | 0.2 | 99% | 0 | 0.1584 | 0.0016
[5 empty] | Short | 10% | Dangerous | Output power(P15V0) is not monitored normally by MCU1. | Detected | MCU1 can detect the fault(monitoring power). SafeSpace2.0 go to the Safe-State. | 0.2 | 99% | 0 | 0.0198 | 0.0002
[5 empty] | Drift | 10% | Dangerous | Output power(P15V0) is not monitored normally by MCU1. | Detected | MCU1 can detect the fault(monitoring power). SafeSpace2.0 go to the Safe-State. | 0.2 | 99% | 0 | 0.0198 | 0.0002
|  | R24 | Resister | RC1005F103CS | Open | 80% | Dangerous | Output power(P15V0) is not monitored normally by MCU1. | Detected | MCU1 can detect the fault(monitoring power). SafeSpace2.0 go to the Safe-State. | 0.2 | 99% | 0 | 0.1584 | 0.0016
[5 empty] | Short | 10% | Dangerous | Output power(P15V0) is not monitored normally by MCU1. | Detected | MCU1 can detect the fault(monitoring power). SafeSpace2.0 go to the Safe-State. | 0.2 | 99% | 0 | 0.0198 | 0.0002
[5 empty] | Drift | 10% | Dangerous | Output power(P15V0) is not monitored normally by MCU1. | Detected | MCU1 can detect the fault(monitoring power). SafeSpace2.0 go to the Safe-State. | 0.2 | 99% | 0 | 0.0198 | 0.0002
|  | C11 | Capacitor | CL05C101JB5NNN | Open | 40% | Safe | No effect due to the failure. | Undetected | Normal operation | 2 | 0% | 0.8 | 0 | 0
[5 empty] | Short | 40% | Dangerous | Output power(P15V0) is not monitored normally by MCU1. | Detected | MCU1 can detect the fault(monitoring power). SafeSpace2.0 go to the Safe-State. | 2 | 99% | 0 | 0.792 | 0.008
[5 empty] | Drift | 20% | Safe | No effect due to the failure. | Undetected | Normal operation | 2 | 0% | 0.4 | 0 | 0
|  | ZD3 | Zenor Diode | CDZVT2R3.3B | Open circuit of any connection | 25% | Safe | No effect due to the failure | Undetected | Normal operation | 2 | 0% | 0.5 | 0 | 0
[5 empty] | Short circuit between any two connections | 25% | Dangerous | P15V0 monitoring voltage is short to ground. Then P15V0 is not monitored by MCU1. | Detected | MCU1 can detect the fault(monitoring power). SafeSpace2.0 go to the Safe-State. | 2 | 99% | 0 | 0.495 | 0.005
[5 empty] | Short circuit between all connections | 25% | Dangerous | P15V0 monitoring voltage is short to ground. Then P15V0 is not monitored by MCU1. | Detected | MCU1 can detect the fault(monitoring power). SafeSpace2.0 go to the Safe-State. | 2 | 99% | 0 | 0.495 | 0.005
[5 empty] | Change in characteristics | 25% | Safe | No effect due to the failure | Undetected | Normal operation | 2 | 0% | 0.5 | 0 | 0
|  | R30 | Resistor | RC1005F752CS | Open | 80% | Dangerous | N15V0 monitoring signal is always OFF-state(fault). | Detected | MCU1 can detect the fault(monitoring power). SafeSpace2.0 go to the Safe-State. | 0.2 | 99% | 0 | 0.1584 | 0.0016
[5 empty] | Short | 10% | Safe | No effect due to the failure | Undetected | Normal operation | 0.2 | 0% | 0.02 | 0 | 0
[5 empty] | Drift | 10% | Safe | No effect due to the failure | Undetected | Normal operation | 0.2 | 0% | 0.02 | 0 | 0
|  | C20 | Capacitor | CL05B104KB5NNN | Open | 40% | Safe | No effect due to the failure | Undetected | Normal operation | 2 | 0% | 0.8 | 0 | 0
[5 empty] | Short | 40% | Dangerous | N15V0 monitoring signal is always OFF-state(fault). | Detected | MCU1 can detect the fault(monitoring power). SafeSpace2.0 go to the Safe-State. | 2 | 99% | 0 | 0.792 | 0.008
[5 empty] | Drift | 20% | Safe | No effect due to the failure | Undetected | Normal operation | 2 | 0% | 0.4 | 0 | 0
|  | R31 | Resistor | RC1005F202CS | Open | 80% | Safe | No effect due to the failure | Undetected | Normal operation | 0.2 | 0% | 0.16 | 0 | 0
[5 empty] | Short | 10% | Dangerous | N15V0 monitoring signal is always OFF-state(fault). | Detected | MCU1 can detect the fault(monitoring power). SafeSpace2.0 go to the Safe-State. | 0.2 | 99% | 0 | 0.0198 | 0.0002
[5 empty] | Drift | 10% | Safe | No effect due to the failure | Undetected | Normal operation | 0.2 | 0% | 0.02 | 0 | 0
|  | PC19 | Photo-Coupler | PS2805C-1(rank M) | Open circuit of individual connection | 30% | Dangerous | N15V0 monitoring signal is always OFF-state(fault). | Detected | MCU1 can detect the fault(monitoring power). SafeSpace2.0 go to the Safe-State. | 15 | 99% | 0 | 4.455 | 0.045
[5 empty] | Short circuit between any two input connections | 30% | Dangerous | N15V0 monitoring signal is always OFF-state(fault). | Detected | MCU1 can detect the fault(monitoring power). SafeSpace2.0 go to the Safe-State. | 15 | 99% | 0 | 4.455 | 0.045
[5 empty] | Short circuit between any two output connections | 30% | Dangerous | N15V0 monitoring signal is always OFF-state(fault). | Detected | MCU1 can detect the fault(monitoring power). SafeSpace2.0 go to the Safe-State. | 15 | 99% | 0 | 4.455 | 0.045
[5 empty] | Short circuit between any two connections of input and output | 10% | Dangerous | N15V0 monitoring signal is always OFF-state(fault). | Detected | MCU1 can detect the fault(monitoring power). SafeSpace2.0 go to the Safe-State. | 15 | 99% | 0 | 1.485 | 0.015
|  | R32 | Resistor | RC1005F103CS | Open | 80% | Dangerous | N15V0 monitoring signal is invalid input. | Detected | MCU1 can detect the fault(monitoring power). SafeSpace2.0 go to the Safe-State. | 0.2 | 99% | 0 | 0.1584 | 0.0016
[5 empty] | Short | 10% | Dangerous | N15V0 monitoring signal is invalid input. | Detected | MCU1 can detect the fault(monitoring power). SafeSpace2.0 go to the Safe-State. | 0.2 | 99% | 0 | 0.0198 | 0.0002
[5 empty] | Drift | 10% | Safe | No effect due to the failure | Undetected | Normal operation | 0.2 | 0% | 0.02 | 0 | 0

## C107
C107 | OC Protection(Ch.1) | [9 empty] | ∑λD | ∑DC | ∑λS | ∑λDD | ∑λDU
[10 empty] | TOTAL | 32.3 | 99% | 10.1 | 31.977 | 0.323
[10 empty] | SFF | 99.24%
Block No. | Block name | Part # | Part | Model Name | Failure Mode | (%) | S/D | Failure Effect | D/U | Expected System Operation | λ | DC | λS | λDD | λDU | Remark
C107 | OC Protection(Ch.1) | FS2 | Fuse | 0458 003. DR | Fails to blow (short circuit) | 10% | Safe | No effect due to the failure | Undetected | Normal operation | 25 | 0% | 2.5 | 0 | 0
[5 empty] | Open circuit | 90% | Dangerous | AS_P24V power is not supplied. | Detected | MCU2 can detect the fault. SafeSpace2.0 is the Safe-State. | 25 | 99% | 0 | 22.275 | 0.225
|  | FB7 | Ferrite Bead | BLM21SP111SN1 | Open | 80% | Dangerous | AS_P24V power is not supplied. | Detected | MCU2 can detect the fault. SafeSpace2.0 is the Safe-State. | 3 | 99% | 0 | 2.376 | 0.024
[5 empty] | Short | 10% | Safe | No effect due to the failure | Undetected | Normal operation | 3 | 0% | 0.3 | 0 | 0
[5 empty] | Drift | 10% | Safe | No effect due to the failure | Undetected | Normal operation | 3 | 0% | 0.3 | 0 | 0
|  | FB8 | Ferrite Bead | BLM21SP111SN1 | Open | 80% | Dangerous | AS_P24V power is not supplied. | Detected | MCU2 can detect the fault. SafeSpace2.0 is the Safe-State. | 3 | 99% | 0 | 2.376 | 0.024
[5 empty] | Short | 10% | Safe | No effect due to the failure | Undetected | Normal operation | 3 | 0% | 0.3 | 0 | 0
[5 empty] | Drift | 10% | Safe | No effect due to the failure | Undetected | Normal operation | 3 | 0% | 0.3 | 0 | 0
|  | EC3 | Aluminium Capacitor | UCM1V470MCL1GS | Open | 40% | Safe | No effect due to the failure. | Undetected | Normal operation | 5 | 0% | 2 | 0 | 0
[5 empty] | Short | 40% | Dangerous | There is a short circuit between AS_P24V and AS_G. Fuse FS2 may be blown or the gate controller may break off. | Detected | MCU2 can detect the fault. SafeSpace2.0 is the Safe-State. | 5 | 99% | 0 | 1.98 | 0.02
[5 empty] | Drift | 20% | Safe | No effect due to the failure. | Undetected | Normal operation | 5 | 0% | 1 | 0 | 0
|  | C14 | Capacitor | CL21B105KBFNNN | Open | 40% | Safe | No effect due to the failure. | Undetected | Normal operation | 2 | 0% | 0.8 | 0 | 0
[5 empty] | Short | 40% | Dangerous | There is a short circuit between AS_P24V and AS_G. Fuse FS2 may be blown or the gate controller may break off. | Detected | MCU2 can detect the fault. SafeSpace2.0 is the Safe-State. | 2 | 99% | 0 | 0.792 | 0.008
[5 empty] | Drift | 20% | Safe | No effect due to the failure. | Undetected | Normal operation | 2 | 0% | 0.4 | 0 | 0
|  | R22 | Resister | RC1005F104CS | Open | 80% | Dangerous | AS_P24V power is not monitored normally by MCU2. But, no effect due to the failure. | Detected | MCU2 can detect the fault. SafeSpace2.0 is the Safe-State. | 0.2 | 99% | 0 | 0.1584 | 0.0016
[5 empty] | Short | 10% | Dangerous | AS_P24V power is not monitored normally by MCU2. But, no effect due to the failure. | Detected | MCU2 can detect the fault. SafeSpace2.0 is the Safe-State. | 0.2 | 99% | 0 | 0.0198 | 0.0002
[5 empty] | Drift | 10% | Dangerous | AS_P24V power is not monitored normally by MCU2. But, no effect due to the failure. | Detected | MCU2 can detect the fault. SafeSpace2.0 is the Safe-State. | 0.2 | 99% | 0 | 0.0198 | 0.0002
|  | R25 | Resister | RC1005F103CS | Open | 80% | Dangerous | AS_P24V power is not monitored normally by MCU2. But, no effect due to the failure. | Detected | MCU2 can detect the fault. SafeSpace2.0 is the Safe-State. | 0.2 | 99% | 0 | 0.1584 | 0.0016
[5 empty] | Short | 10% | Dangerous | AS_P24V power is not monitored normally by MCU2. But, no effect due to the failure. | Detected | MCU2 can detect the fault. SafeSpace2.0 is the Safe-State. | 0.2 | 99% | 0 | 0.0198 | 0.0002
[5 empty] | Drift | 10% | Dangerous | AS_P24V power is not monitored normally by MCU2. But, no effect due to the failure. | Detected | MCU2 can detect the fault. SafeSpace2.0 is the Safe-State. | 0.2 | 99% | 0 | 0.0198 | 0.0002
|  | C12 | Capacitor | CL05C101JB5NNN | Open | 40% | Safe | No effect due to the failure. | Undetected | Normal operation | 2 | 0% | 0.8 | 0 | 0
[5 empty] | Short | 40% | Dangerous | AS_P24V monitoring voltage is short to ground. Then AS_P24V is not monitored by MCU1. But, No effect due to the failure. | Detected | MCU2 can detect the fault. SafeSpace2.0 is the Safe-State. | 2 | 99% | 0 | 0.792 | 0.008
[5 empty] | Drift | 20% | Safe | No effect due to the failure. | Undetected | Normal operation | 2 | 0% | 0.4 | 0 | 0
|  | ZD4 | Zenor Diode | CDZVT2R3.3B | Open circuit of any connection | 25% | Safe | No effect due to the failure | Undetected | Normal operation | 2 | 0% | 0.5 | 0 | 0
[5 empty] | Short circuit between any two connections | 25% | Dangerous | AS_P24V monitoring voltage is short to ground. Then AS_P24V is not monitored by MCU2. But, No effect due to the failure. | Detected | MCU2 can detect the fault. SafeSpace2.0 is the Safe-State. | 2 | 99% | 0 | 0.495 | 0.005
[5 empty] | Short circuit between all connections | 25% | Dangerous | AS_P24V monitoring voltage is short to ground. Then AS_P24V is not monitored by MCU2. But, No effect due to the failure. | Detected | MCU2 can detect the fault. SafeSpace2.0 is the Safe-State. | 2 | 99% | 0 | 0.495 | 0.005
[5 empty] | Change in characteristics | 25% | Safe | No effect due to the failure | Undetected | Normal operation | 2 | 0% | 0.5 | 0 | 0

## C207
C207 | OC Protection(Ch.2) | [9 empty] | ∑λD | ∑DC | ∑λS | ∑λDD | ∑λDU
[10 empty] | TOTAL | 32.3 | 99% | 10.1 | 31.977 | 0.323
[10 empty] | SFF | 99.24%
Block No. | Block name | Part # | Part | Model Name | Failure Mode | (%) | S/D | Failure Effect | D/U | Expected System Operation | λ | DC | λS | λDD | λDU | Remark
C207 | OC Protection(Ch.2) | FS3 | Fuse | 0458 003. DR | Fails to blow (short circuit) | 10% | Safe | No effect due to the failure | Undetected | Normal operation | 25 | 0% | 2.5 | 0 | 0
[5 empty] | Open circuit | 90% | Dangerous | BS_P24V power is not supplied. | Detected | MCU1 can detect the fault. SafeSpace2.0 is the Safe-State. | 25 | 99% | 0 | 22.275 | 0.225
|  | FB9 | Ferrite Bead | BLM21SP111SN1 | Open | 80% | Dangerous | BS_P24V power is not supplied. | Detected | MCU1 can detect the fault. SafeSpace2.0 is the Safe-State. | 3 | 99% | 0 | 2.376 | 0.024
[5 empty] | Short | 10% | Safe | No effect due to the failure | Undetected | Normal operation | 3 | 0% | 0.3 | 0 | 0
[5 empty] | Drift | 10% | Safe | No effect due to the failure | Undetected | Normal operation | 3 | 0% | 0.3 | 0 | 0
|  | FB10 | Ferrite Bead | BLM21SP111SN1 | Open | 80% | Dangerous | BS_P24V power is not supplied. | Detected | MCU1 can detect the fault. SafeSpace2.0 is the Safe-State. | 3 | 99% | 0 | 2.376 | 0.024
[5 empty] | Short | 10% | Safe | No effect due to the failure | Undetected | Normal operation | 3 | 0% | 0.3 | 0 | 0
[5 empty] | Drift | 10% | Safe | No effect due to the failure | Undetected | Normal operation | 3 | 0% | 0.3 | 0 | 0
|  | EC6 | Aluminium Capacitor | UCM1V470MCL1GS | Open | 40% | Safe | No effect due to the failure. | Undetected | Normal operation | 5 | 0% | 2 | 0 | 0
[5 empty] | Short | 40% | Dangerous | There is a short circuit between BS_P24V and BS_G. Fuse FS2 may be blown or the gate controller may break off. | Detected | MCU1 can detect the fault. SafeSpace2.0 is the Safe-State. | 5 | 99% | 0 | 1.98 | 0.02
[5 empty] | Drift | 20% | Safe | No effect due to the failure. | Undetected | Normal operation | 5 | 0% | 1 | 0 | 0
|  | C21 | Capacitor | CL21B105KBFNNN | Open | 40% | Safe | No effect due to the failure. | Undetected | Normal operation | 2 | 0% | 0.8 | 0 | 0
[5 empty] | Short | 40% | Dangerous | There is a short circuit between BS_P24V and BS_G. Fuse FS2 may be blown or the gate controller may break off. | Detected | MCU1 can detect the fault. SafeSpace2.0 is the Safe-State. | 2 | 99% | 0 | 0.792 | 0.008
[5 empty] | Drift | 20% | Safe | No effect due to the failure. | Undetected | Normal operation | 2 | 0% | 0.4 | 0 | 0
|  | R33 | Resister | RC1005F104CS | Open | 80% | Dangerous | BS_P24V power is not monitored normally by MCU1. But, no effect due to the failure. | Detected | MCU1 can detect the fault. SafeSpace2.0 is the Safe-State. | 0.2 | 99% | 0 | 0.1584 | 0.0016
[5 empty] | Short | 10% | Dangerous | BS_P24V power is not monitored normally by MCU1. But, no effect due to the failure. | Detected | MCU1 can detect the fault. SafeSpace2.0 is the Safe-State. | 0.2 | 99% | 0 | 0.0198 | 0.0002
[5 empty] | Drift | 10% | Dangerous | BS_P24V power is not monitored normally by MCU1. But, no effect due to the failure. | Detected | MCU1 can detect the fault. SafeSpace2.0 is the Safe-State. | 0.2 | 99% | 0 | 0.0198 | 0.0002
|  | R35 | Resister | RC1005F103CS | Open | 80% | Dangerous | BS_P24V power is not monitored normally by MCU1. But, no effect due to the failure. | Detected | MCU1 can detect the fault. SafeSpace2.0 is the Safe-State. | 0.2 | 99% | 0 | 0.1584 | 0.0016
[5 empty] | Short | 10% | Dangerous | BS_P24V power is not monitored normally by MCU1. But, no effect due to the failure. | Detected | MCU1 can detect the fault. SafeSpace2.0 is the Safe-State. | 0.2 | 99% | 0 | 0.0198 | 0.0002
[5 empty] | Drift | 10% | Dangerous | BS_P24V power is not monitored normally by MCU1. But, no effect due to the failure. | Detected | MCU1 can detect the fault. SafeSpace2.0 is the Safe-State. | 0.2 | 99% | 0 | 0.0198 | 0.0002
|  | C22 | Capacitor | CL05C101JB5NNN | Open | 40% | Safe | No effect due to the failure. | Undetected | Normal operation | 2 | 0% | 0.8 | 0 | 0
[5 empty] | Short | 40% | Dangerous | BS_P24V monitoring voltage is short to ground. Then BS_P24V is not monitored by MCU1. But, No effect due to the failure. | Detected | MCU1 can detect the fault. SafeSpace2.0 is the Safe-State. | 2 | 99% | 0 | 0.792 | 0.008
[5 empty] | Drift | 20% | Safe | No effect due to the failure. | Undetected | Normal operation | 2 | 0% | 0.4 | 0 | 0
|  | ZD5 | Zenor Diode | CDZVT2R3.3B | Open circuit of any connection | 25% | Safe | No effect due to the failure | Undetected | Normal operation | 2 | 0% | 0.5 | 0 | 0
[5 empty] | Short circuit between any two connections | 25% | Dangerous | BS_P24V monitoring voltage is short to ground. Then BS_P24V is not monitored by MCU1. But, No effect due to the failure. | Detected | MCU1 can detect the fault. SafeSpace2.0 is the Safe-State. | 2 | 99% | 0 | 0.495 | 0.005
[5 empty] | Short circuit between all connections | 25% | Dangerous | BS_P24V monitoring voltage is short to ground. Then BS_P24V is not monitored by MCU1. But, No effect due to the failure. | Detected | MCU1 can detect the fault. SafeSpace2.0 is the Safe-State. | 2 | 99% | 0 | 0.495 | 0.005
[5 empty] | Change in characteristics | 25% | Safe | No effect due to the failure | Undetected | Normal operation | 2 | 0% | 0.5 | 0 | 0

## C108_0
C108_0 | DIO: Buffer, Photo-Coupler & Photo-MOS(Ch.1) | [9 empty] | ∑λD | ∑DC | ∑λS | ∑λDD | ∑λDU
| BD642A DO(ch.1) | [8 empty] | TOTAL | 193.54 | 99% | 23.33 | 191.6046 | 1.9354
[10 empty] | SFF | 99.11%
Block No. | Block name | Part # | Part | Model Name | Failure Mode | (%) | S/D | Failure Effect | D/U | Expected System Operation | λ | DC | λS | λDD | λDU | Remark
C108_0 | DIO: Buffer, Photo-Coupler & Photo-MOS(Ch.1) | RA35 | Array Resister | RN104PF103CS | Open | 70% | Safe | No effect due to the failure. | Undetected | Normal operation | 0.1 | 0% | 0.07 | 0 | 0
[5 empty] | Short | 10% | Dangerous | The digital output is always fixed to 'ON'. | Detected | MCU2 can detect a fault by self-diagnosis or cross checking. SafeSpace2.0 goes to the safe state. | 0.1 | 99% | 0 | 0.0099 | 0.0001
[5 empty] | Short between connections | 10% | Dangerous | Digital outputs may be output with values that are not normal. | Detected | MCU2 can detect a fault by self-diagnosis or cross checking. SafeSpace2.0 goes to the safe state. | 0.1 | 99% | 0 | 0.0099 | 0.0001
[5 empty] | Drift | 10% | Safe | No effect due to the failure. | Undetected | Normal operation | 0.1 | 0% | 0.01 | 0 | 0
|  | RA36 | Array Resister | RN104PF103CS | Open | 70% | Safe | No effect due to the failure. | Undetected | Normal operation | 0.1 | 0% | 0.07 | 0 | 0
[5 empty] | Short | 10% | Dangerous | The digital output is always fixed to 'ON'. | Detected | MCU2 can detect a fault by self-diagnosis or cross checking. SafeSpace2.0 goes to the safe state. | 0.1 | 99% | 0 | 0.0099 | 0.0001
[5 empty] | Short between connections | 10% | Dangerous | Digital outputs may be output with values that are not normal. | Detected | MCU2 can detect a fault by self-diagnosis or cross checking. SafeSpace2.0 goes to the safe state. | 0.1 | 99% | 0 | 0.0099 | 0.0001
[5 empty] | Drift | 10% | Safe | No effect due to the failure. | Undetected | Normal operation | 0.1 | 0% | 0.01 | 0 | 0
|  | U35 | Inverters with3-State outputs | SN74LV540ARGYR | Open circuit of any connection | 20% | Dangerous | Digital outputs cannot be output normally. | Detected | MCU2 can detect a fault by self-diagnosis or cross checking. SafeSpace2.0 goes to the safe state. | 1.1 | 99% | 0 | 0.2178 | 0.0022 | https://www.ti.com/quality/docs/estimator.tsp?partType=tiPartNumber&partNumber=SN74LV540ARGYR#resultstable
[5 empty] | Short circuit between any two connections | 20% | Dangerous | Digital outputs cannot be output normally. | Detected | MCU2 can detect a fault by self-diagnosis or cross checking. SafeSpace2.0 goes to the safe state. | 1.1 | 99% | 0 | 0.2178 | 0.0022
[5 empty] | “Stuck at” faults | 20% | Dangerous | Digital outputs cannot be output normally. | Detected | MCU2 can detect a fault by self-diagnosis or cross checking. SafeSpace2.0 goes to the safe state. | 1.1 | 99% | 0 | 0.2178 | 0.0022
[5 empty] | Parasitic oscillation of outputs | 20% | Dangerous | Digital outputs cannot be output normally. | Detected | MCU2 can detect a fault by self-diagnosis or cross checking. SafeSpace2.0 goes to the safe state. | 1.1 | 99% | 0 | 0.2178 | 0.0022
[5 empty] | Changing values (e.g. input/output voltage of analogue device) | 20% | Dangerous | Digital outputs cannot be output normally. | Detected | MCU2 can detect a fault by self-diagnosis or cross checking. SafeSpace2.0 goes to the safe state. | 1.1 | 99% | 0 | 0.2178 | 0.0022
|  | C397 | Capacitor | CL05B104KB5NNN | Open | 40% | Safe | No effect due to the failure. | Undetected | Normal operation | 2 | 0% | 0.8 | 0 | 0
[5 empty] | Short | 40% | Dangerous | There is a short circuit between the power and ground(: A_DG) | Detected | MCU2 can detect a fault by self-diagnosis or cross checking. SafeSpace2.0 goes to the safe state. | 2 | 99% | 0 | 0.792 | 0.008
[5 empty] | Drift | 20% | Safe | No effect due to the failure. | Undetected | Normal operation | 2 | 0% | 0.4 | 0 | 0
|  | R333 | Resister | RC1005F103CS | Open | 80% | Safe | No effect due to the failure. | Undetected | Normal operation | 0.2 | 0% | 0.16 | 0 | 0
[5 empty] | Short | 10% | Dangerous | Digital outputs cannot be output normally. | Detected | MCU2 can detect a fault by self-diagnosis or cross checking. SafeSpace2.0 goes to the safe state. | 0.2 | 99% | 0 | 0.0198 | 0.0002
[5 empty] | Drift | 10% | Safe | No effect due to the failure. | Undetected | Normal operation | 0.2 | 0% | 0.02 | 0 | 0
|  | R335 | Resister | RC1005F103CS | Open | 80% | Safe | No effect due to the failure. | Undetected | Normal operation | 0.2 | 0% | 0.16 | 0 | 0
[5 empty] | Short | 10% | Dangerous | Digital outputs cannot be output normally. | Detected | MCU2 can detect a fault by self-diagnosis or cross checking. SafeSpace2.0 goes to the safe state. | 0.2 | 99% | 0 | 0.0198 | 0.0002
[5 empty] | Drift | 10% | Safe | No effect due to the failure. | Undetected | Normal operation | 0.2 | 0% | 0.02 | 0 | 0
|  | U36 | Inverting Buffers & Drivers | SN74LVC1G14QDCKRQ1 | Open circuit of any connection | 20% | Dangerous | Digital outputs cannot be output normally. | Detected | MCU2 can detect a fault by self-diagnosis or cross checking. SafeSpace2.0 goes to the safe state. | 0.5 | 99% | 0 | 0.099 | 0.001 | https://www.ti.com/quality/docs/estimator.tsp?partType=tiPartNumber&partNumber=SN74LVC1G14QDCKRQ1#resultstable
[5 empty] | Short circuit between any two connections | 20% | Dangerous | Digital outputs cannot be output normally. | Detected | MCU2 can detect a fault by self-diagnosis or cross checking. SafeSpace2.0 goes to the safe state. | 0.5 | 99% | 0 | 0.099 | 0.001
[5 empty] | “Stuck at” faults | 20% | Dangerous | Digital outputs cannot be output normally. | Detected | MCU2 can detect a fault by self-diagnosis or cross checking. SafeSpace2.0 goes to the safe state. | 0.5 | 99% | 0 | 0.099 | 0.001
[5 empty] | Parasitic oscillation of outputs | 20% | Dangerous | Digital outputs cannot be output normally. | Detected | MCU2 can detect a fault by self-diagnosis or cross checking. SafeSpace2.0 goes to the safe state. | 0.5 | 99% | 0 | 0.099 | 0.001
[5 empty] | Changing values (e.g. input/output voltage of analogue device) | 20% | Dangerous | Digital outputs cannot be output normally. | Detected | MCU2 can detect a fault by self-diagnosis or cross checking. SafeSpace2.0 goes to the safe state. | 0.5 | 99% | 0 | 0.099 | 0.001
|  | U37 | Inverting Buffers & Drivers | SN74LVC1G14QDCKRQ1 | Open circuit of any connection | 20% | Dangerous | Digital outputs cannot be output normally. | Detected | MCU2 can detect a fault by self-diagnosis or cross checking. SafeSpace2.0 goes to the safe state. | 0.5 | 99% | 0 | 0.099 | 0.001
[5 empty] | Short circuit between any two connections | 20% | Dangerous | Digital outputs cannot be output normally. | Detected | MCU2 can detect a fault by self-diagnosis or cross checking. SafeSpace2.0 goes to the safe state. | 0.5 | 99% | 0 | 0.099 | 0.001
[5 empty] | “Stuck at” faults | 20% | Dangerous | Digital outputs cannot be output normally. | Detected | MCU2 can detect a fault by self-diagnosis or cross checking. SafeSpace2.0 goes to the safe state. | 0.5 | 99% | 0 | 0.099 | 0.001
[5 empty] | Parasitic oscillation of outputs | 20% | Dangerous | Digital outputs cannot be output normally. | Detected | MCU2 can detect a fault by self-diagnosis or cross checking. SafeSpace2.0 goes to the safe state. | 0.5 | 99% | 0 | 0.099 | 0.001
[5 empty] | Changing values (e.g. input/output voltage of analogue device) | 20% | Dangerous | Digital outputs cannot be output normally. | Detected | MCU2 can detect a fault by self-diagnosis or cross checking. SafeSpace2.0 goes to the safe state. | 0.5 | 99% | 0 | 0.099 | 0.001
|  | R328 | Resister | RC1005F103CS | Open | 80% | Safe | No effect due to the failure. | Undetected | Normal operation | 0.2 | 0% | 0.16 | 0 | 0
[5 empty] | Short | 10% | Dangerous | Digital outputs cannot be output normally. | Detected | MCU2 can detect a fault by self-diagnosis or cross checking. SafeSpace2.0 goes to the safe state. | 0.2 | 99% | 0 | 0.0198 | 0.0002
[5 empty] | Drift | 10% | Safe | No effect due to the failure. | Undetected | Normal operation | 0.2 | 0% | 0.02 | 0 | 0
|  | R334 | Resister | RC1005F103CS | Open | 80% | Safe | No effect due to the failure. | Undetected | Normal operation | 0.2 | 0% | 0.16 | 0 | 0
[5 empty] | Short | 10% | Dangerous | Digital outputs cannot be output normally. | Detected | MCU2 can detect a fault by self-diagnosis or cross checking. SafeSpace2.0 goes to the safe state. | 0.2 | 99% | 0 | 0.0198 | 0.0002
[5 empty] | Drift | 10% | Safe | No effect due to the failure. | Undetected | Normal operation | 0.2 | 0% | 0.02 | 0 | 0
|  | C400 | Capacitor | CL05B104KB5NNN | Open | 40% | Safe | No effect due to the failure. | Undetected | Normal operation | 2 | 0% | 0.8 | 0 | 0
[5 empty] | Short | 40% | Dangerous | There is a short circuit between the power and ground(: A_DG) | Detected | MCU2 can detect a fault by self-diagnosis or cross checking. SafeSpace2.0 goes to the safe state. | 2 | 99% | 0 | 0.792 | 0.008
[5 empty] | Drift | 20% | Safe | No effect due to the failure. | Undetected | Normal operation | 2 | 0% | 0.4 | 0 | 0
|  | C401 | Capacitor | CL05B104KB5NNN | Open | 40% | Safe | No effect due to the failure. | Undetected | Normal operation | 2 | 0% | 0.8 | 0 | 0
[5 empty] | Short | 40% | Dangerous | There is a short circuit between the power and ground(: A_DG) | Detected | MCU2 can detect a fault by self-diagnosis or cross checking. SafeSpace2.0 goes to the safe state. | 2 | 99% | 0 | 0.792 | 0.008
[5 empty] | Drift | 20% | Safe | No effect due to the failure. | Undetected | Normal operation | 2 | 0% | 0.4 | 0 | 0
| A_nSTO1 | R322 | Resister | RC1005F102CS | Open | 80% | Dangerous | A_nSTO1 signal cannot be output to ON. | Detected | MCU2 can detect a fault by self-diagnosis or cross checking. SafeSpace2.0 goes to the safe state. | 0.2 | 99% | 0 | 0.1584 | 0.0016
[5 empty] | Short | 10% | Safe | No effect due to the failure. | Undetected | Normal operation | 0.2 | 0% | 0.02 | 0 | 0
[5 empty] | Drift | 10% | Safe | No effect due to the failure. | Undetected | Normal operation | 0.2 | 0% | 0.02 | 0 | 0
|  | R324 | Resister | RC1005F222CS | Open | 80% | Safe | No effect due to the failure. | Undetected | Normal operation | 0.2 | 0% | 0.16 | 0 | 0
[5 empty] | Short | 10% | Dangerous | A_nSTO1 signal cannot be output to ON. | Detected | MCU2 can detect a fault by self-diagnosis or cross checking. SafeSpace2.0 goes to the safe state. | 0.2 | 99% | 0 | 0.0198 | 0.0002
[5 empty] | Drift | 10% | Safe | No effect due to the failure. | Undetected | Normal operation | 0.2 | 0% | 0.02 | 0 | 0
|  | ISO1 | PhotoMOS | AQY212S | Open circuit of individual connection | 30% | Dangerous | A_nSTO1 signal cannot be output to ON. | Detected | MCU2 can detect a fault by self-diagnosis or cross checking. SafeSpace2.0 goes to the safe state. | 40 | 99% | 0 | 11.88 | 0.12
[5 empty] | Short circuit between any two input connections | 30% | Dangerous | A_nSTO1 signal cannot be output to ON. | Detected | MCU2 can detect a fault by self-diagnosis or cross checking. SafeSpace2.0 goes to the safe state. | 40 | 99% | 0 | 11.88 | 0.12
[5 empty] | Short circuit between any two output connections | 30% | Dangerous | A_nSTO1 signal cannot be OFF. | Detected | MCU2 can detect a fault by self-diagnosis or cross checking. SafeSpace2.0 goes to the safe state. | 40 | 99% | 0 | 11.88 | 0.12
[5 empty] | Short circuit between any two connections of input and output | 10% | Dangerous | A_nSTO1 signal cannot be ON or OFF. | Detected | MCU2 can detect a fault by self-diagnosis or cross checking. SafeSpace2.0 goes to the safe state. | 40 | 99% | 0 | 3.96 | 0.04
|  | D12 | Diode | RBR1VWM60A | Open circuit of any connection | 25% | Safe | No effect due to the failure. | Undetected | Normal operation | 1 | 0% | 0.25 | 0 | 0
[5 empty] | Short circuit between any two connections | 25% | Dangerous | A_nSTO1 signal is always fixed to 'ON'. | Detected | MCU2 can detect a fault by self-diagnosis or cross checking. SafeSpace2.0 goes to the safe state. | 1 | 99% | 0 | 0.2475 | 0.0025
[5 empty] | Short circuit between all connections | 25% | Dangerous | A_nSTO1 signal is always fixed to 'ON'. | Detected | MCU2 can detect a fault by self-diagnosis or cross checking. SafeSpace2.0 goes to the safe state. | 1 | 99% | 0 | 0.2475 | 0.0025
[5 empty] | Change in characteristics | 25% | Safe | No effect due to the failure. | Undetected | Normal operation | 1 | 0% | 0.25 | 0 | 0
|  | FB34 | Ferrite Bead | BLM18SG121TN1 | Open | 80% | Dangerous | A_nSTO1 signal is always fixed to 'OFF'. | Detected | MCU2 can detect a fault by self-diagnosis or cross checking. SafeSpace2.0 goes to the safe state. | 3 | 99% | 0 | 2.376 | 0.024
[5 empty] | Short | 10% | Safe | No effect due to the failure. | Undetected | Normal operation | 3 | 0% | 0.3 | 0 | 0
[5 empty] | Drift | 10% | Safe | No effect due to the failure. | Undetected | Normal operation | 3 | 0% | 0.3 | 0 | 0
|  | R329 | Resister | RC1005F103CS | Open | 80% | Dangerous | A_nSTO1_FDK input is floated. Then MCU1 cannot receive the OFF state of this signal. | Detected | MCU2 can detect a fault by self-diagnosis or cross checking. SafeSpace2.0 goes to the safe state. | 0.2 | 99% | 0 | 0.1584 | 0.0016
[5 empty] | Short | 10% | Dangerous | A_nSTO1_FDK input is shorted to AD_P3V3. Then MCU1 cannot receive the ON state of this signal. | Detected | MCU2 can detect a fault by self-diagnosis or cross checking. SafeSpace2.0 goes to the safe state. | 0.2 | 99% | 0 | 0.0198 | 0.0002
[5 empty] | Drift | 10% | Safe | No effect due to the failure. | Undetected | Normal operation | 0.2 | 0% | 0.02 | 0 | 0
|  | PC1D | Photo-Coupler | PS2805C-4(rank M) | Open circuit of individual connection | 30% | Dangerous | A_nSTO1 signal cannot be monitored. | Detected | MCU2 can detect a fault by self-diagnosis or cross checking. SafeSpace2.0 goes to the safe state. | 10 | 99% | 0 | 2.97 | 0.03 | https://www.renesas.com/kr/en/document/prr/ps2805c-4-reliability-report
[5 empty] | Short circuit between any two input connections | 30% | Dangerous | A_nSTO1 signal cannot be monitored. | Detected | MCU2 can detect a fault by self-diagnosis or cross checking. SafeSpace2.0 goes to the safe state. | 10 | 99% | 0 | 2.97 | 0.03
[5 empty] | Short circuit between any two output connections | 30% | Dangerous | A_nSTO1 signal cannot be monitored. | Detected | MCU2 can detect a fault by self-diagnosis or cross checking. SafeSpace2.0 goes to the safe state. | 10 | 99% | 0 | 2.97 | 0.03
[5 empty] | Short circuit between any two connections of input and output | 10% | Dangerous | A_nSTO1 signal cannot be monitored. | Detected | MCU2 can detect a fault by self-diagnosis or cross checking. SafeSpace2.0 goes to the safe state. | 10 | 99% | 0 | 0.99 | 0.01
|  | R331 | Resister | RC1608F202CS | Open | 80% | Safe | No effect due to the failure. | Undetected | Normal operation | 0.2 | 0% | 0.16 | 0 | 0
[5 empty] | Short | 10% | Dangerous | A_nSTO1 signal cannot be monitored. | Detected | MCU2 can detect a fault by self-diagnosis or cross checking. SafeSpace2.0 goes to the safe state. | 0.2 | 99% | 0 | 0.0198 | 0.0002
[5 empty] | Drift | 10% | Safe | No effect due to the failure. | Undetected | Normal operation | 0.2 | 0% | 0.02 | 0 | 0
|  | R326 | Resister | RC1608F103CS | Open | 80% | Dangerous | A_nSTO1 signal cannot be monitored. | Detected | MCU2 can detect a fault by self-diagnosis or cross checking. SafeSpace2.0 goes to the safe state. | 0.2 | 99% | 0 | 0.1584 | 0.0016
[5 empty] | Short | 10% | Safe | No effect due to the failure. | Undetected | Normal operation | 0.2 | 0% | 0.02 | 0 | 0
[5 empty] | Drift | 10% | Safe | No effect due to the failure. | Undetected | Normal operation | 0.2 | 0% | 0.02 | 0 | 0
|  | C395 | Capacitor | CL05B104KB5NNN | Open | 40% | Safe | No effect due to the failure. | Undetected | Normal operation | 2 | 0% | 0.8 | 0 | 0
[5 empty] | Short | 40% | Dangerous | A_nSTO1 signal cannot be monitored. | Detected | MCU2 can detect a fault by self-diagnosis or cross checking. SafeSpace2.0 goes to the safe state. | 2 | 99% | 0 | 0.792 | 0.008
[5 empty] | Drift | 20% | Safe | No effect due to the failure. | Undetected | Normal operation | 2 | 0% | 0.4 | 0 | 0
| A_nSTO1_T | R338 | Resister | RC1005F102CS | Open | 80% | Dangerous | A_nSTO1_T signal cannot be output to ON. | Detected | MCU2 can detect a fault by self-diagnosis or cross checking. SafeSpace2.0 goes to the safe state. | 0.2 | 99% | 0 | 0.1584 | 0.0016
[5 empty] | Short | 10% | Safe | No effect due to the failure. | Undetected | Normal operation | 0.2 | 0% | 0.02 | 0 | 0
[5 empty] | Drift | 10% | Safe | No effect due to the failure. | Undetected | Normal operation | 0.2 | 0% | 0.02 | 0 | 0
|  | R341 | Resister | RC1005F222CS | Open | 80% | Safe | No effect due to the failure. | Undetected | Normal operation | 0.2 | 0% | 0.16 | 0 | 0
[5 empty] | Short | 10% | Dangerous | A_nSTO1_T signal cannot be output to ON. | Detected | MCU2 can detect a fault by self-diagnosis or cross checking. SafeSpace2.0 goes to the safe state. | 0.2 | 99% | 0 | 0.0198 | 0.0002
[5 empty] | Drift | 10% | Safe | No effect due to the failure. | Undetected | Normal operation | 0.2 | 0% | 0.02 | 0 | 0
|  | PC2D | Photo-Coupler | PS2805C-4(rank M) | Open circuit of individual connection | 30% | Dangerous | A_nSTO1_T signal cannot be output to ON. | Detected | MCU2 can detect a fault by self-diagnosis or cross checking. SafeSpace2.0 goes to the safe state. | 10 | 99% | 0 | 2.97 | 0.03 | https://www.renesas.com/kr/en/document/prr/ps2805c-4-reliability-report
[5 empty] | Short circuit between any two input connections | 30% | Dangerous | A_nSTO1_T signal cannot be output to ON. | Detected | MCU2 can detect a fault by self-diagnosis or cross checking. SafeSpace2.0 goes to the safe state. | 10 | 99% | 0 | 2.97 | 0.03
[5 empty] | Short circuit between any two output connections | 30% | Dangerous | A_nSTO1_T signal cannot be OFF. | Detected | MCU2 can detect a fault by self-diagnosis or cross checking. SafeSpace2.0 goes to the safe state. | 10 | 99% | 0 | 2.97 | 0.03
[5 empty] | Short circuit between any two connections of input and output | 10% | Dangerous | A_nSTO1_T signal cannot be ON or OFF. | Detected | MCU2 can detect a fault by self-diagnosis or cross checking. SafeSpace2.0 goes to the safe state. | 10 | 99% | 0 | 0.99 | 0.01
|  | R336 | Resister | RC1005F472CS | Open | 80% | Dangerous | A_nSTO1_T signal cannot be output to ON. | Detected | MCU2 can detect a fault by self-diagnosis or cross checking. SafeSpace2.0 goes to the safe state. | 0.2 | 99% | 0 | 0.1584 | 0.0016
[5 empty] | Short | 10% | Safe | No effect due to the failure. | Undetected | Normal operation | 0.2 | 0% | 0.02 | 0 | 0
[5 empty] | Drift | 10% | Safe | No effect due to the failure. | Undetected | Normal operation | 0.2 | 0% | 0.02 | 0 | 0
|  | R342 | Resister | RC1005F6491CS | Open | 80% | Safe | No effect due to the failure. | Undetected | Normal operation | 0.2 | 0% | 0.16 | 0 | 0
[5 empty] | Short | 10% | Dangerous | A_nSTO1_T signal cannot be output to ON. | Detected | MCU2 can detect a fault by self-diagnosis or cross checking. SafeSpace2.0 goes to the safe state. | 0.2 | 99% | 0 | 0.0198 | 0.0002
[5 empty] | Drift | 10% | Safe | No effect due to the failure. | Undetected | Normal operation | 0.2 | 0% | 0.02 | 0 | 0
|  | C402 | Capacitor | CL05B102JB5NNN | Open | 40% | Safe | No effect due to the failure. | Undetected | Normal operation | 2 | 0% | 0.8 | 0 | 0
[5 empty] | Short | 40% | Dangerous | A_nSTO1_T signal cannot be output to ON. | Detected | MCU2 can detect a fault by self-diagnosis or cross checking. SafeSpace2.0 goes to the safe state. | 2 | 99% | 0 | 0.792 | 0.008
[5 empty] | Drift | 20% | Safe | No effect due to the failure. | Undetected | Normal operation | 2 | 0% | 0.4 | 0 | 0
|  | C398 | Capacitor | CL05B104KB5NNN | Open | 40% | Safe | No effect due to the failure. | Undetected | Normal operation | 2 | 0% | 0.8 | 0 | 0
[5 empty] | Short | 40% | Dangerous | There is a short circuit between the power and ground(: AS_G) | Detected | MCU2 can detect a fault by self-diagnosis or cross checking. SafeSpace2.0 goes to the safe state. | 2 | 99% | 0 | 0.792 | 0.008
[5 empty] | Drift | 20% | Safe | No effect due to the failure. | Undetected | Normal operation | 2 | 0% | 0.4 | 0 | 0
|  | QP1 | MOSFET | BSS84AK | Open circuit of any connection | 25% | Dangerous | A_nSTO1_T signal cannot be output to ON. | Detected | MCU2 can detect a fault by self-diagnosis or cross checking. SafeSpace2.0 goes to the safe state. | 0.69 | 99% | 0 | 0.17077 | 0.001725 | https://assets.nexperia.com/documents/technical-note/TN00008.pdf
[5 empty] | Short circuit between any two connections | 25% | Dangerous | A_nSTO1_T signal cannot be ON or OFF. | Detected | MCU2 can detect a fault by self-diagnosis or cross checking. SafeSpace2.0 goes to the safe state. | 0.69 | 99% | 0 | 0.17077 | 0.001725
[5 empty] | Short circuit between all connections | 25% | Dangerous | A_nSTO1_T signal cannot be ON or OFF. | Detected | MCU2 can detect a fault by self-diagnosis or cross checking. SafeSpace2.0 goes to the safe state. | 0.69 | 99% | 0 | 0.17077 | 0.001725
[5 empty] | Change in characteristics | 25% | Dangerous | A_nSTO1_T signal cannot be output to ON. | Detected | MCU2 can detect a fault by self-diagnosis or cross checking. SafeSpace2.0 goes to the safe state. | 0.69 | 99% | 0 | 0.17077 | 0.001725
|  | D14 | Diode | RBR1VWM60A | Open circuit of any connection | 25% | Safe | No effect due to the failure. | Undetected | Normal operation | 1 | 0% | 0.25 | 0 | 0
[5 empty] | Short circuit between any two connections | 25% | Dangerous | A_nSTO1_T signal cannot be output to ON. | Detected | MCU2 can detect a fault by self-diagnosis or cross checking. SafeSpace2.0 goes to the safe state. | 1 | 99% | 0 | 0.2475 | 0.0025
[5 empty] | Short circuit between all connections | 25% | Dangerous | A_nSTO1_T signal cannot be output to ON. | Detected | MCU2 can detect a fault by self-diagnosis or cross checking. SafeSpace2.0 goes to the safe state. | 1 | 99% | 0 | 0.2475 | 0.0025
[5 empty] | Change in characteristics | 25% | Dangerous | A_nSTO1_T signal cannot be ON or OFF. | Detected | MCU2 can detect a fault by self-diagnosis or cross checking. SafeSpace2.0 goes to the safe state. | 1 | 99% | 0 | 0.2475 | 0.0025
|  | R344 | Resister | RC1005F103CS | Open | 80% | Dangerous | A_nSTO1_T_FDK input is floated. Then MCU1 cannot receive the OFF state of this signal. | Detected | MCU2 can detect a fault by self-diagnosis or cross checking. SafeSpace2.0 goes to the safe state. | 0.2 | 99% | 0 | 0.1584 | 0.0016
[5 empty] | Short | 10% | Dangerous | A_nSTO1_T_FDK input is shorted to AD_P3V3. Then MCU1 cannot receive the ON state of this signal. | Detected | MCU2 can detect a fault by self-diagnosis or cross checking. SafeSpace2.0 goes to the safe state. | 0.2 | 99% | 0 | 0.0198 | 0.0002
[5 empty] | Drift | 10% | Safe | No effect due to the failure. | Undetected | Normal operation | 0.2 | 0% | 0.02 | 0 | 0
|  | PC1C | Photo-Coupler | PS2805C-4(rank M) | Open circuit of any connection | 25% | Dangerous | A_nSTO1_T signal cannot be monitored. | Detected | MCU2 can detect a fault by self-diagnosis or cross checking. SafeSpace2.0 goes to the safe state. | 10 | 99% | 0 | 2.475 | 0.025 | https://www.renesas.com/kr/en/document/prr/ps2805c-4-reliability-report
[5 empty] | Short circuit between any two connections | 25% | Dangerous | A_nSTO1_T signal cannot be monitored. | Detected | MCU2 can detect a fault by self-diagnosis or cross checking. SafeSpace2.0 goes to the safe state. | 10 | 99% | 0 | 2.475 | 0.025
[5 empty] | Short circuit between all connections | 25% | Dangerous | A_nSTO1_T signal cannot be monitored. | Detected | MCU2 can detect a fault by self-diagnosis or cross checking. SafeSpace2.0 goes to the safe state. | 10 | 99% | 0 | 2.475 | 0.025
[5 empty] | Change in characteristics | 25% | Dangerous | A_nSTO1_T signal cannot be monitored. | Detected | MCU2 can detect a fault by self-diagnosis or cross checking. SafeSpace2.0 goes to the safe state. | 10 | 99% | 0 | 2.475 | 0.025
|  | R347 | Resister | RC1608F202CS | Open | 80% | Safe | No effect due to the failure. | Undetected | Normal operation | 0.2 | 0% | 0.16 | 0 | 0
[5 empty] | Short | 10% | Dangerous | A_nSTO1_T signal cannot be monitored. | Detected | MCU2 can detect a fault by self-diagnosis or cross checking. SafeSpace2.0 goes to the safe state. | 0.2 | 99% | 0 | 0.0198 | 0.0002
[5 empty] | Drift | 10% | Safe | No effect due to the failure. | Undetected | Normal operation | 0.2 | 0% | 0.02 | 0 | 0
|  | R345 | Resister | RC1608F103CS | Open | 80% | Dangerous | A_nSTO1_T signal cannot be monitored. | Detected | MCU2 can detect a fault by self-diagnosis or cross checking. SafeSpace2.0 goes to the safe state. | 0.2 | 99% | 0 | 0.1584 | 0.0016
[5 empty] | Short | 10% | Safe | No effect due to the failure. | Undetected | Normal operation | 0.2 | 0% | 0.02 | 0 | 0
[5 empty] | Drift | 10% | Safe | No effect due to the failure. | Undetected | Normal operation | 0.2 | 0% | 0.02 | 0 | 0
|  | C404 | Capacitor | CL05B104KB5NNN | Open | 40% | Safe | No effect due to the failure. | Undetected | Normal operation | 2 | 0% | 0.8 | 0 | 0
[5 empty] | Short | 40% | Dangerous | A_nSTO1_T signal cannot be monitored. | Detected | MCU2 can detect a fault by self-diagnosis or cross checking. SafeSpace2.0 goes to the safe state. | 2 | 99% | 0 | 0.792 | 0.008
[5 empty] | Drift | 20% | Safe | No effect due to the failure. | Undetected | Normal operation | 2 | 0% | 0.4 | 0 | 0
|  | SA1 | Varistor | V33MLA1206N | Open circuit of any connection | 25% | Safe | No effect due to the failure. | Undetected | Normal operation | 2 | 0% | 0.5 | 0 | 0
[5 empty] | Short circuit between any two connections | 25% | Dangerous | A_nSTO1 signal cannot be ON. | Detected | MCU2 can detect a fault by self-diagnosis or cross checking. SafeSpace2.0 goes to the safe state. | 2 | 99% | 0 | 0.495 | 0.005
[5 empty] | Short circuit between all connections | 25% | Dangerous | A_nSTO1 signal cannot be ON. | Detected | MCU2 can detect a fault by self-diagnosis or cross checking. SafeSpace2.0 goes to the safe state. | 2 | 99% | 0 | 0.495 | 0.005
[5 empty] | Change in characteristics | 25% | Dangerous | A_nSTO1 signal cannot be ON or OFF. | Detected | MCU2 can detect a fault by self-diagnosis or cross checking. SafeSpace2.0 goes to the safe state. | 2 | 99% | 0 | 0.495 | 0.005
| A_nSO1 | R468 | Resister | RC1005F102CS | Open | 80% | Dangerous | A_nSO1 signal cannot be output to ON. | Detected | MCU2 can detect a fault by self-diagnosis or cross checking. SafeSpace2.0 goes to the safe state. | 0.2 | 99% | 0 | 0.1584 | 0.0016
[5 empty] | Short | 10% | Safe | No effect due to the failure. | Undetected | Normal operation | 0.2 | 0% | 0.02 | 0 | 0
[5 empty] | Drift | 10% | Safe | No effect due to the failure. | Undetected | Normal operation | 0.2 | 0% | 0.02 | 0 | 0
|  | R469 | Resister | RC1005F222CS | Open | 80% | Safe | No effect due to the failure. | Undetected | Normal operation | 0.2 | 0% | 0.16 | 0 | 0
[5 empty] | Short | 10% | Dangerous | A_nSO1 signal cannot be output to ON. | Detected | MCU2 can detect a fault by self-diagnosis or cross checking. SafeSpace2.0 goes to the safe state. | 0.2 | 99% | 0 | 0.0198 | 0.0002
[5 empty] | Drift | 10% | Safe | No effect due to the failure. | Undetected | Normal operation | 0.2 | 0% | 0.02 | 0 | 0
|  | PC11 | Photo-Coupler | PS2805C-1(rank M) | Open circuit of any connection | 25% | Dangerous | A_nSO1 signal cannot be output to ON. | Detected | MCU2 can detect a fault by self-diagnosis or cross checking. SafeSpace2.0 goes to the safe state. | 15 | 99% | 0 | 3.7125 | 0.0375
[5 empty] | Short circuit between any two connections | 25% | Dangerous | A_nSO1 signal cannot be output to ON. | Detected | MCU2 can detect a fault by self-diagnosis or cross checking. SafeSpace2.0 goes to the safe state. | 15 | 99% | 0 | 3.7125 | 0.0375
[5 empty] | Short circuit between all connections | 25% | Dangerous | A_nSO1 signal cannot be OFF. | Detected | MCU2 can detect a fault by self-diagnosis or cross checking. SafeSpace2.0 goes to the safe state. | 15 | 99% | 0 | 3.7125 | 0.0375
[5 empty] | Change in characteristics | 25% | Dangerous | A_nSO1 signal cannot be ON or OFF. | Detected | MCU2 can detect a fault by self-diagnosis or cross checking. SafeSpace2.0 goes to the safe state. | 15 | 99% | 0 | 3.7125 | 0.0375
|  | R466 | Resister | RC1005F472CS | Open | 80% | Dangerous | A_nSO1 signal cannot be output to ON. | Detected | MCU2 can detect a fault by self-diagnosis or cross checking. SafeSpace2.0 goes to the safe state. | 0.2 | 99% | 0 | 0.1584 | 0.0016
[5 empty] | Short | 10% | Safe | No effect due to the failure. | Undetected | Normal operation | 0.2 | 0% | 0.02 | 0 | 0
[5 empty] | Drift | 10% | Safe | No effect due to the failure. | Undetected | Normal operation | 0.2 | 0% | 0.02 | 0 | 0
|  | R475 | Resister | RC1005F6491CS | Open | 80% | Safe | No effect due to the failure. | Undetected | Normal operation | 0.2 | 0% | 0.16 | 0 | 0
[5 empty] | Short | 10% | Dangerous | A_nSO1 signal cannot be output to ON. | Detected | MCU2 can detect a fault by self-diagnosis or cross checking. SafeSpace2.0 goes to the safe state. | 0.2 | 99% | 0 | 0.0198 | 0.0002
[5 empty] | Drift | 10% | Safe | No effect due to the failure. | Undetected | Normal operation | 0.2 | 0% | 0.02 | 0 | 0
|  | C442 | Capacitor | CL05B102JB5NNN | Open | 40% | Safe | No effect due to the failure. | Undetected | Normal operation | 2 | 0% | 0.8 | 0 | 0
[5 empty] | Short | 40% | Dangerous | A_nSO1 signal cannot be output to ON. | Detected | MCU2 can detect a fault by self-diagnosis or cross checking. SafeSpace2.0 goes to the safe state. | 2 | 99% | 0 | 0.792 | 0.008
[5 empty] | Drift | 20% | Safe | No effect due to the failure. | Undetected | Normal operation | 2 | 0% | 0.4 | 0 | 0
|  | C440 | Capacitor | CL05B104KB5NNN | Open | 40% | Safe | No effect due to the failure. | Undetected | Normal operation | 2 | 0% | 0.8 | 0 | 0
[5 empty] | Short | 40% | Dangerous | There is a short circuit between the power and ground(: AS_G) | Detected | MCU2 can detect a fault by self-diagnosis or cross checking. SafeSpace2.0 goes to the safe state. | 2 | 99% | 0 | 0.792 | 0.008
[5 empty] | Drift | 20% | Safe | No effect due to the failure. | Undetected | Normal operation | 2 | 0% | 0.4 | 0 | 0
|  | QP9 | MOSFET | BSS84AK | Open circuit of any connection | 25% | Dangerous | A_nSO1 signal cannot be output to ON. | Detected | MCU2 can detect a fault by self-diagnosis or cross checking. SafeSpace2.0 goes to the safe state. | 0.69 | 99% | 0 | 0.17077 | 0.001725 | https://assets.nexperia.com/documents/technical-note/TN00008.pdf
[5 empty] | Short circuit between any two connections | 25% | Dangerous | A_nSO1 signal cannot be ON or OFF. | Detected | MCU2 can detect a fault by self-diagnosis or cross checking. SafeSpace2.0 goes to the safe state. | 0.69 | 99% | 0 | 0.17077 | 0.001725
[5 empty] | Short circuit between all connections | 25% | Dangerous | A_nSO1 signal cannot be ON or OFF. | Detected | MCU2 can detect a fault by self-diagnosis or cross checking. SafeSpace2.0 goes to the safe state. | 0.69 | 99% | 0 | 0.17077 | 0.001725
[5 empty] | Change in characteristics | 25% | Dangerous | A_nSO1 signal cannot be output to ON. | Detected | MCU2 can detect a fault by self-diagnosis or cross checking. SafeSpace2.0 goes to the safe state. | 0.69 | 99% | 0 | 0.17077 | 0.001725
|  | D24 | Diode | RBR1VWM60A | Open circuit of any connection | 25% | Safe | No effect due to the failure. | Undetected | Normal operation | 1 | 0% | 0.25 | 0 | 0
[5 empty] | Short circuit between any two connections | 25% | Dangerous | A_nSO1 signal cannot be output to ON. | Detected | MCU2 can detect a fault by self-diagnosis or cross checking. SafeSpace2.0 goes to the safe state. | 1 | 99% | 0 | 0.2475 | 0.0025
[5 empty] | Short circuit between all connections | 25% | Dangerous | A_nSO1 signal cannot be output to ON. | Detected | MCU2 can detect a fault by self-diagnosis or cross checking. SafeSpace2.0 goes to the safe state. | 1 | 99% | 0 | 0.2475 | 0.0025
[5 empty] | Change in characteristics | 25% | Dangerous | A_nSO1 signal cannot be ON or OFF. | Detected | MCU2 can detect a fault by self-diagnosis or cross checking. SafeSpace2.0 goes to the safe state. | 1 | 99% | 0 | 0.2475 | 0.0025
|  | R480 | Resister | RC1005F103CS | Open | 80% | Dangerous | A_nSO1_FDK input is floated. Then MCU1 cannot receive the OFF state of this signal. | Detected | MCU2 can detect a fault by self-diagnosis or cross checking. SafeSpace2.0 goes to the safe state. | 0.2 | 99% | 0 | 0.1584 | 0.0016
[5 empty] | Short | 10% | Dangerous | A_nSO1_FDK input is shorted to AD_P3V3. Then MCU1 cannot receive the ON state of this signal. | Detected | MCU2 can detect a fault by self-diagnosis or cross checking. SafeSpace2.0 goes to the safe state. | 0.2 | 99% | 0 | 0.0198 | 0.0002
[5 empty] | Drift | 10% | Safe | No effect due to the failure. | Undetected | Normal operation | 0.2 | 0% | 0.02 | 0 | 0
|  | PC12 | Photo-Coupler | PS2805C-1(rank M) | Open circuit of any connection | 25% | Dangerous | A_nSO1 signal cannot be monitored. | Detected | MCU2 can detect a fault by self-diagnosis or cross checking. SafeSpace2.0 goes to the safe state. | 15 | 99% | 0 | 3.7125 | 0.0375
[5 empty] | Short circuit between any two connections | 25% | Dangerous | A_nSO1 signal cannot be monitored. | Detected | MCU2 can detect a fault by self-diagnosis or cross checking. SafeSpace2.0 goes to the safe state. | 15 | 99% | 0 | 3.7125 | 0.0375
[5 empty] | Short circuit between all connections | 25% | Dangerous | A_nSO1 signal cannot be monitored. | Detected | MCU2 can detect a fault by self-diagnosis or cross checking. SafeSpace2.0 goes to the safe state. | 15 | 99% | 0 | 3.7125 | 0.0375
[5 empty] | Change in characteristics | 25% | Dangerous | A_nSO1 signal cannot be monitored. | Detected | MCU2 can detect a fault by self-diagnosis or cross checking. SafeSpace2.0 goes to the safe state. | 15 | 99% | 0 | 3.7125 | 0.0375
|  | R481 | Resister | RC1608F202CS | Open | 80% | Safe | No effect due to the failure. | Undetected | Normal operation | 0.2 | 0% | 0.16 | 0 | 0
[5 empty] | Short | 10% | Dangerous | A_nSO1 signal cannot be monitored. | Detected | MCU2 can detect a fault by self-diagnosis or cross checking. SafeSpace2.0 goes to the safe state. | 0.2 | 99% | 0 | 0.0198 | 0.0002
[5 empty] | Drift | 10% | Safe | No effect due to the failure. | Undetected | Normal operation | 0.2 | 0% | 0.02 | 0 | 0
|  | R478 | Resister | RC1608F103CS | Open | 80% | Dangerous | A_nSO1 signal cannot be monitored. | Detected | MCU2 can detect a fault by self-diagnosis or cross checking. SafeSpace2.0 goes to the safe state. | 0.2 | 99% | 0 | 0.1584 | 0.0016
[5 empty] | Short | 10% | Safe | No effect due to the failure. | Undetected | Normal operation | 0.2 | 0% | 0.02 | 0 | 0
[5 empty] | Drift | 10% | Safe | No effect due to the failure. | Undetected | Normal operation | 0.2 | 0% | 0.02 | 0 | 0
|  | C444 | Capacitor | CL05B104KB5NNN | Open | 40% | Safe | No effect due to the failure. | Undetected | Normal operation | 2 | 0% | 0.8 | 0 | 0
[5 empty] | Short | 40% | Dangerous | A_nSO1 signal cannot be monitored. | Detected | MCU2 can detect a fault by self-diagnosis or cross checking. SafeSpace2.0 goes to the safe state. | 2 | 99% | 0 | 0.792 | 0.008
[5 empty] | Drift | 20% | Safe | No effect due to the failure. | Undetected | Normal operation | 2 | 0% | 0.4 | 0 | 0
| A_nSO1_T | R490 | Resister | RC1005F102CS | Open | 80% | Dangerous | A_nSO1_T signal cannot be output to ON. | Detected | MCU2 can detect a fault by self-diagnosis or cross checking. SafeSpace2.0 goes to the safe state. | 0.2 | 99% | 0 | 0.1584 | 0.0016
[5 empty] | Short | 10% | Safe | No effect due to the failure. | Undetected | Normal operation | 0.2 | 0% | 0.02 | 0 | 0
[5 empty] | Drift | 10% | Safe | No effect due to the failure. | Undetected | Normal operation | 0.2 | 0% | 0.02 | 0 | 0
|  | R492 | Resister | RC1005F222CS | Open | 80% | Safe | No effect due to the failure. | Undetected | Normal operation | 0.2 | 0% | 0.16 | 0 | 0
[5 empty] | Short | 10% | Dangerous | A_nSO1_T signal cannot be output to ON. | Detected | MCU2 can detect a fault by self-diagnosis or cross checking. SafeSpace2.0 goes to the safe state. | 0.2 | 99% | 0 | 0.0198 | 0.0002
[5 empty] | Drift | 10% | Safe | No effect due to the failure. | Undetected | Normal operation | 0.2 | 0% | 0.02 | 0 | 0
|  | PC13 | Photo-Coupler | PS2805C-1(rank M) | Open circuit of any connection | 25% | Dangerous | A_nSO1_T signal cannot be output to ON. | Detected | MCU2 can detect a fault by self-diagnosis or cross checking. SafeSpace2.0 goes to the safe state. | 15 | 99% | 0 | 3.7125 | 0.0375
[5 empty] | Short circuit between any two connections | 25% | Dangerous | A_nSO1_T signal cannot be output to ON. | Detected | MCU2 can detect a fault by self-diagnosis or cross checking. SafeSpace2.0 goes to the safe state. | 15 | 99% | 0 | 3.7125 | 0.0375
[5 empty] | Short circuit between all connections | 25% | Dangerous | A_nSO1_T signal cannot be OFF. | Detected | MCU2 can detect a fault by self-diagnosis or cross checking. SafeSpace2.0 goes to the safe state. | 15 | 99% | 0 | 3.7125 | 0.0375
[5 empty] | Change in characteristics | 25% | Dangerous | A_nSO1_T signal cannot be ON or OFF. | Detected | MCU2 can detect a fault by self-diagnosis or cross checking. SafeSpace2.0 goes to the safe state. | 15 | 99% | 0 | 3.7125 | 0.0375
|  | R488 | Resister | RC1005F472CS | Open | 80% | Dangerous | A_nSO1_T signal cannot be output to ON. | Detected | MCU2 can detect a fault by self-diagnosis or cross checking. SafeSpace2.0 goes to the safe state. | 0.2 | 99% | 0 | 0.1584 | 0.0016
[5 empty] | Short | 10% | Safe | No effect due to the failure. | Undetected | Normal operation | 0.2 | 0% | 0.02 | 0 | 0
[5 empty] | Drift | 10% | Safe | No effect due to the failure. | Undetected | Normal operation | 0.2 | 0% | 0.02 | 0 | 0
|  | R494 | Resister | RC1005F6491CS | Open | 80% | Safe | No effect due to the failure. | Undetected | Normal operation | 0.2 | 0% | 0.16 | 0 | 0
[5 empty] | Short | 10% | Dangerous | A_nSO1_T signal cannot be output to ON. | Detected | MCU2 can detect a fault by self-diagnosis or cross checking. SafeSpace2.0 goes to the safe state. | 0.2 | 99% | 0 | 0.0198 | 0.0002
[5 empty] | Drift | 10% | Safe | No effect due to the failure. | Undetected | Normal operation | 0.2 | 0% | 0.02 | 0 | 0
|  | C449 | Capacitor | CL05B102JB5NNN | Open | 40% | Safe | No effect due to the failure. | Undetected | Normal operation | 2 | 0% | 0.8 | 0 | 0
[5 empty] | Short | 40% | Dangerous | A_nSO1_T signal cannot be output to ON. | Detected | MCU2 can detect a fault by self-diagnosis or cross checking. SafeSpace2.0 goes to the safe state. | 2 | 99% | 0 | 0.792 | 0.008
[5 empty] | Drift | 20% | Safe | No effect due to the failure. | Undetected | Normal operation | 2 | 0% | 0.4 | 0 | 0
|  | C447 | Capacitor | CL05B104KB5NNN | Open | 40% | Safe | No effect due to the failure. | Undetected | Normal operation | 2 | 0% | 0.8 | 0 | 0
[5 empty] | Short | 40% | Dangerous | There is a short circuit between the power and ground(: AS_G) | Detected | MCU2 can detect a fault by self-diagnosis or cross checking. SafeSpace2.0 goes to the safe state. | 2 | 99% | 0 | 0.792 | 0.008
[5 empty] | Drift | 20% | Safe | No effect due to the failure. | Undetected | Normal operation | 2 | 0% | 0.4 | 0 | 0
|  | QP11 | MOSFET | BSS84AK | Open circuit of any connection | 25% | Dangerous | A_nSO1_T signal cannot be output to ON. | Detected | MCU2 can detect a fault by self-diagnosis or cross checking. SafeSpace2.0 goes to the safe state. | 0.69 | 99% | 0 | 0.17077 | 0.001725 | https://assets.nexperia.com/documents/technical-note/TN00008.pdf
[5 empty] | Short circuit between any two connections | 25% | Dangerous | A_nSO1_T signal cannot be ON or OFF. | Detected | MCU2 can detect a fault by self-diagnosis or cross checking. SafeSpace2.0 goes to the safe state. | 0.69 | 99% | 0 | 0.17077 | 0.001725
[5 empty] | Short circuit between all connections | 25% | Dangerous | A_nSO1_T signal cannot be ON or OFF. | Detected | MCU2 can detect a fault by self-diagnosis or cross checking. SafeSpace2.0 goes to the safe state. | 0.69 | 99% | 0 | 0.17077 | 0.001725
[5 empty] | Change in characteristics | 25% | Dangerous | A_nSO1_T signal cannot be output to ON. | Detected | MCU2 can detect a fault by self-diagnosis or cross checking. SafeSpace2.0 goes to the safe state. | 0.69 | 99% | 0 | 0.17077 | 0.001725
|  | D26 | Diode | RBR1VWM60A | Open circuit of any connection | 25% | Safe | No effect due to the failure. | Undetected | Normal operation | 1 | 0% | 0.25 | 0 | 0
[5 empty] | Short circuit between any two connections | 25% | Dangerous | A_nSO1_T signal cannot be output to ON. | Detected | MCU2 can detect a fault by self-diagnosis or cross checking. SafeSpace2.0 goes to the safe state. | 1 | 99% | 0 | 0.2475 | 0.0025
[5 empty] | Short circuit between all connections | 25% | Dangerous | A_nSO1_T signal cannot be output to ON. | Detected | MCU2 can detect a fault by self-diagnosis or cross checking. SafeSpace2.0 goes to the safe state. | 1 | 99% | 0 | 0.2475 | 0.0025
[5 empty] | Change in characteristics | 25% | Dangerous | A_nSO1_T signal cannot be ON or OFF. | Detected | MCU2 can detect a fault by self-diagnosis or cross checking. SafeSpace2.0 goes to the safe state. | 1 | 99% | 0 | 0.2475 | 0.0025
|  | R502 | Resister | RC1005F103CS | Open | 80% | Dangerous | A_nSO1_T_FDK input is floated. Then MCU1 cannot receive the OFF state of this signal. | Detected | MCU2 can detect a fault by self-diagnosis or cross checking. SafeSpace2.0 goes to the safe state. | 0.2 | 99% | 0 | 0.1584 | 0.0016
[5 empty] | Short | 10% | Dangerous | A_nSO1_T_FDK input is shorted to AD_P3V3. Then MCU1 cannot receive the ON state of this signal. | Detected | MCU2 can detect a fault by self-diagnosis or cross checking. SafeSpace2.0 goes to the safe state. | 0.2 | 99% | 0 | 0.0198 | 0.0002
[5 empty] | Drift | 10% | Safe | No effect due to the failure. | Undetected | Normal operation | 0.2 | 0% | 0.02 | 0 | 0
|  | PC14 | Photo-Coupler | PS2805C-1(rank M) | Open circuit of any connection | 25% | Dangerous | A_nSO1_T signal cannot be monitored. | Detected | MCU2 can detect a fault by self-diagnosis or cross checking. SafeSpace2.0 goes to the safe state. | 15 | 99% | 0 | 3.7125 | 0.0375
[5 empty] | Short circuit between any two connections | 25% | Dangerous | A_nSO1_T signal cannot be monitored. | Detected | MCU2 can detect a fault by self-diagnosis or cross checking. SafeSpace2.0 goes to the safe state. | 15 | 99% | 0 | 3.7125 | 0.0375
[5 empty] | Short circuit between all connections | 25% | Dangerous | A_nSO1_T signal cannot be monitored. | Detected | MCU2 can detect a fault by self-diagnosis or cross checking. SafeSpace2.0 goes to the safe state. | 15 | 99% | 0 | 3.7125 | 0.0375
[5 empty] | Change in characteristics | 25% | Dangerous | A_nSO1_T signal cannot be monitored. | Detected | MCU2 can detect a fault by self-diagnosis or cross checking. SafeSpace2.0 goes to the safe state. | 15 | 99% | 0 | 3.7125 | 0.0375
|  | R504 | Resister | RC1608F202CS | Open | 80% | Safe | No effect due to the failure. | Undetected | Normal operation | 0.2 | 0% | 0.16 | 0 | 0
[5 empty] | Short | 10% | Dangerous | A_nSO1_T signal cannot be monitored. | Detected | MCU2 can detect a fault by self-diagnosis or cross checking. SafeSpace2.0 goes to the safe state. | 0.2 | 99% | 0 | 0.0198 | 0.0002
[5 empty] | Drift | 10% | Safe | No effect due to the failure. | Undetected | Normal operation | 0.2 | 0% | 0.02 | 0 | 0
|  | R500 | Resister | RC1608F103CS | Open | 80% | Dangerous | A_nSO1_T signal cannot be monitored. | Detected | MCU2 can detect a fault by self-diagnosis or cross checking. SafeSpace2.0 goes to the safe state. | 0.2 | 99% | 0 | 0.1584 | 0.0016
[5 empty] | Short | 10% | Safe | No effect due to the failure. | Undetected | Normal operation | 0.2 | 0% | 0.02 | 0 | 0
[5 empty] | Drift | 10% | Safe | No effect due to the failure. | Undetected | Normal operation | 0.2 | 0% | 0.02 | 0 | 0
|  | C451 | Capacitor | CL05B104KB5NNN | Open | 40% | Safe | No effect due to the failure. | Undetected | Normal operation | 2 | 0% | 0.8 | 0 | 0
[5 empty] | Short | 40% | Dangerous | A_nSO1_T signal cannot be monitored. | Detected | MCU2 can detect a fault by self-diagnosis or cross checking. SafeSpace2.0 goes to the safe state. | 2 | 99% | 0 | 0.792 | 0.008
[5 empty] | Drift | 20% | Safe | No effect due to the failure. | Undetected | Normal operation | 2 | 0% | 0.4 | 0 | 0
|  | FB52 | Ferrite Bead | BLM18SG121TN1 | Open | 80% | Dangerous | A_SO1_P signal is always fixed to 'OFF'. | Detected | MCU2 can detect a fault by self-diagnosis or cross checking. SafeSpace2.0 goes to the safe state. | 3 | 99% | 0 | 2.376 | 0.024
[5 empty] | Short | 10% | Safe | No effect due to the failure. | Undetected | Normal operation | 3 | 0% | 0.3 | 0 | 0
[5 empty] | Drift | 10% | Safe | No effect due to the failure. | Undetected | Normal operation | 3 | 0% | 0.3 | 0 | 0
|  | FB53 | Ferrite Bead | BLM18SG121TN1 | Open | 80% | Dangerous | B_SO1_P signal is always fixed to 'OFF'. | Detected | MCU2 can detect a fault by self-diagnosis or cross checking. SafeSpace2.0 goes to the safe state. | 3 | 99% | 0 | 2.376 | 0.024
[5 empty] | Short | 10% | Safe | No effect due to the failure. | Undetected | Normal operation | 3 | 0% | 0.3 | 0 | 0
[5 empty] | Drift | 10% | Safe | No effect due to the failure. | Undetected | Normal operation | 3 | 0% | 0.3 | 0 | 0
|  | CNMC | Connector | 1-1827875-4 | Short circuit between any two adjacent pins | 10% | Dangerous | External input & output signals cannot be monitored. | Detected | MCU1 & 2 can detect a fault by self-diagnosis or cross checking. SafeSpace2.0 goes to the safe state. | 0.15 | 99% | 0 | 0.01485 | 0.00015
[5 empty] | Short circuit of any conductor to an exposed conductive part | 10% | Dangerous | External input & output signals cannot be monitored. | Detected | 'MCU1 & 2 can detect a fault by self-diagnosis or cross checking. SafeSpace2.0 goes to the safe state. | 0.15 | 99% | 0 | 0.01485 | 0.00015
[5 empty] | Open circuit of individual connector pins | 80% | Dangerous | External input & output signals cannot be monitored. | Detected | MCU1 & 2 can detect a fault by self-diagnosis or cross checking. SafeSpace2.0 goes to the safe state. | 0.15 | 99% | 0 | 0.1188 | 0.0012
|  | CNSO1 | Connector | 15EDGRHDM-3.5-08P-04-10030000485 | Short circuit between any two adjacent pins | 10% | Dangerous | External input & output signals cannot be monitored. | Detected | MCU1 & 2 can detect a fault by self-diagnosis or cross checking. SafeSpace2.0 goes to the safe state. | 0.15 | 99% | 0 | 0.01485 | 0.00015
[5 empty] | Short circuit of any conductor to an exposed conductive part | 10% | Dangerous | External input & output signals cannot be monitored. | Detected | MCU1 & 2 can detect a fault by self-diagnosis or cross checking. SafeSpace2.0 goes to the safe state. | 0.15 | 99% | 0 | 0.01485 | 0.00015
[5 empty] | Open circuit of individual connector pins | 80% | Dangerous | External input & output signals cannot be monitored. | Detected | MCU1 & 2 can detect a fault by self-diagnosis or cross checking. SafeSpace2.0 goes to the safe state. | 0.15 | 99% | 0 | 0.1188 | 0.0012
|  | R897 | Resister | RC1005F102CS | Open | 80% | Dangerous | A_nRYON signal is not controlled. Always EX_nRYON is OFF-state. | Detected | MCU2 can detect a fault by self-diagnosis or cross checking. SafeSpace2.0 goes to the safe state. | 0.2 | 99% | 0 | 0.1584 | 0.0016
[5 empty] | Short | 10% | Safe | No effect due to the failure. | Undetected | Normal operation | 0.2 | 0% | 0.02 | 0 | 0
[5 empty] | Drift | 10% | Safe | No effect due to the failure. | Undetected | Normal operation | 0.2 | 0% | 0.02 | 0 | 0
|  | R898 | Resister | RC1005F222CS | Open | 80% | Safe | No effect due to the failure. | Undetected | Normal operation | 0.2 | 0% | 0.16 | 0 | 0
[5 empty] | Short | 10% | Dangerous | A_nRYON signal is not controlled. Always EX_nRYON is OFF-state. | Detected | MCU2 can detect a fault by self-diagnosis or cross checking. SafeSpace2.0 goes to the safe state. | 0.2 | 99% | 0 | 0.0198 | 0.0002
[5 empty] | Drift | 10% | Safe | No effect due to the failure. | Undetected | Normal operation | 0.2 | 0% | 0.02 | 0 | 0
|  | PC27 | Photo-Coupler | PS2805C-1(rank M) | Open circuit of any connection | 25% | Dangerous | A_nRYON signal is not controlled. Always EX_nRYON is OFF-state. | Detected | MCU2 can detect a fault by self-diagnosis or cross checking. SafeSpace2.0 goes to the safe state. | 15 | 99% | 0 | 3.7125 | 0.0375
[5 empty] | Short circuit between any two connections | 25% | Dangerous | A_nRYON signal is not controlled. Always EX_nRYON is OFF-state. | Detected | MCU2 can detect a fault by self-diagnosis or cross checking. SafeSpace2.0 goes to the safe state. | 15 | 99% | 0 | 3.7125 | 0.0375
[5 empty] | Short circuit between all connections | 25% | Dangerous | A_nRYON signal is not controlled. Always EX_nRYON is OFF-state. | Detected | MCU2 can detect a fault by self-diagnosis or cross checking. SafeSpace2.0 goes to the safe state. | 15 | 99% | 0 | 3.7125 | 0.0375
[5 empty] | Change in characteristics | 25% | Dangerous | A_nRYON signal is not controlled. Always EX_nRYON is OFF-state. | Detected | MCU2 can detect a fault by self-diagnosis or cross checking. SafeSpace2.0 goes to the safe state. | 15 | 99% | 0 | 3.7125 | 0.0375
|  | R900 | Resister | RC1608F202CS | Open | 80% | Safe | No effect due to the failure. | Undetected | Normal operation | 0.2 | 0% | 0.16 | 0 | 0
[5 empty] | Short | 10% | Dangerous | A_nRYON signal is not controlled. Always EX_nRYON is OFF-state. | Detected | MCU2 can detect a fault by self-diagnosis or cross checking. SafeSpace2.0 goes to the safe state. | 0.2 | 99% | 0 | 0.0198 | 0.0002
[5 empty] | Drift | 10% | Safe | No effect due to the failure. | Undetected | Normal operation | 0.2 | 0% | 0.02 | 0 | 0
|  | QN16 | NPN Transister | FMMT493TA | Open circuit of any connection | 25% | Dangerous | A_nRYON signal is not controlled. Always EX_nRYON is OFF-state. | Detected | MCU2 can detect a fault by self-diagnosis or cross checking. SafeSpace2.0 goes to the safe state. | 2 | 99% | 0 | 0.495 | 0.005
[5 empty] | Short circuit between any two connections | 25% | Dangerous | A_nRYON signal is not controlled. Always EX_nRYON is OFF-state. | Detected | MCU2 can detect a fault by self-diagnosis or cross checking. SafeSpace2.0 goes to the safe state. | 2 | 99% | 0 | 0.495 | 0.005
[5 empty] | Short circuit between all connections | 25% | Dangerous | A_nRYON signal is not controlled. Always EX_nRYON is OFF-state. | Detected | MCU2 can detect a fault by self-diagnosis or cross checking. SafeSpace2.0 goes to the safe state. | 2 | 99% | 0 | 0.495 | 0.005
[5 empty] | Change in characteristics | 25% | Dangerous | A_nRYON signal is not controlled. Always EX_nRYON is OFF-state. | Detected | MCU2 can detect a fault by self-diagnosis or cross checking. SafeSpace2.0 goes to the safe state. | 2 | 99% | 0 | 0.495 | 0.005
|  | R909 | Resister | RC1005F102CS | Open | 80% | Dangerous | A_nMCON signal is not controlled. Always EX_nMCON is OFF-state. | Detected | MCU2 can detect a fault by self-diagnosis or cross checking. SafeSpace2.0 goes to the safe state. | 0.2 | 99% | 0 | 0.1584 | 0.0016
[5 empty] | Short | 10% | Safe | No effect due to the failure. | Undetected | Normal operation | 0.2 | 0% | 0.02 | 0 | 0
[5 empty] | Drift | 10% | Safe | No effect due to the failure. | Undetected | Normal operation | 0.2 | 0% | 0.02 | 0 | 0
|  | R910 | Resister | RC1005F222CS | Open | 80% | Safe | No effect due to the failure. | Undetected | Normal operation | 0.2 | 0% | 0.16 | 0 | 0
[5 empty] | Short | 10% | Dangerous | A_nMCON signal is not controlled. Always EX_nMCON is OFF-state. | Detected | MCU2 can detect a fault by self-diagnosis or cross checking. SafeSpace2.0 goes to the safe state. | 0.2 | 99% | 0 | 0.0198 | 0.0002
[5 empty] | Drift | 10% | Safe | No effect due to the failure. | Undetected | Normal operation | 0.2 | 0% | 0.02 | 0 | 0
|  | PC28 | Photo-Coupler | PS2805C-1(rank M) | Open circuit of any connection | 25% | Dangerous | A_nMCON signal is not controlled. Always EX_nMCON is OFF-state. | Detected | MCU2 can detect a fault by self-diagnosis or cross checking. SafeSpace2.0 goes to the safe state. | 15 | 99% | 0 | 3.7125 | 0.0375
[5 empty] | Short circuit between any two connections | 25% | Dangerous | A_nMCON signal is not controlled. Always EX_nMCON is OFF-state. | Detected | MCU2 can detect a fault by self-diagnosis or cross checking. SafeSpace2.0 goes to the safe state. | 15 | 99% | 0 | 3.7125 | 0.0375
[5 empty] | Short circuit between all connections | 25% | Dangerous | A_nMCON signal is not controlled. Always EX_nMCON is OFF-state. | Detected | MCU2 can detect a fault by self-diagnosis or cross checking. SafeSpace2.0 goes to the safe state. | 15 | 99% | 0 | 3.7125 | 0.0375
[5 empty] | Change in characteristics | 25% | Dangerous | A_nMCON signal is not controlled. Always EX_nMCON is OFF-state. | Detected | MCU2 can detect a fault by self-diagnosis or cross checking. SafeSpace2.0 goes to the safe state. | 15 | 99% | 0 | 3.7125 | 0.0375
|  | R913 | Resister | RC1608F202CS | Open | 80% | Safe | No effect due to the failure. | Undetected | Normal operation | 0.2 | 0% | 0.16 | 0 | 0
[5 empty] | Short | 10% | Dangerous | A_nMCON signal is not controlled. Always EX_nMCON is OFF-state. | Detected | MCU2 can detect a fault by self-diagnosis or cross checking. SafeSpace2.0 goes to the safe state. | 0.2 | 99% | 0 | 0.0198 | 0.0002
[5 empty] | Drift | 10% | Safe | No effect due to the failure. | Undetected | Normal operation | 0.2 | 0% | 0.02 | 0 | 0
|  | QN17 | NPN Transister | FMMT493TA | Open circuit of any connection | 25% | Dangerous | A_nMCON signal is not controlled. Always EX_nMCON is OFF-state. | Detected | MCU2 can detect a fault by self-diagnosis or cross checking. SafeSpace2.0 goes to the safe state. | 2 | 99% | 0 | 0.495 | 0.005
[5 empty] | Short circuit between any two connections | 25% | Dangerous | A_nMCON signal is not controlled. Always EX_nMCON is OFF-state. | Detected | MCU2 can detect a fault by self-diagnosis or cross checking. SafeSpace2.0 goes to the safe state. | 2 | 99% | 0 | 0.495 | 0.005
[5 empty] | Short circuit between all connections | 25% | Dangerous | A_nMCON signal is not controlled. Always EX_nMCON is OFF-state. | Detected | MCU2 can detect a fault by self-diagnosis or cross checking. SafeSpace2.0 goes to the safe state. | 2 | 99% | 0 | 0.495 | 0.005
[5 empty] | Change in characteristics | 25% | Dangerous | A_nMCON signal is not controlled. Always EX_nMCON is OFF-state. | Detected | MCU2 can detect a fault by self-diagnosis or cross checking. SafeSpace2.0 goes to the safe state. | 2 | 99% | 0 | 0.495 | 0.005
Digital outputs cannot be output normally.

## C108_1
C108_1 | DIO: Buffer, Photo-Coupler & Photo-MOS(Ch.1) | [9 empty] | ∑λD | ∑DC | ∑λS | ∑λDD | ∑λDU
| BD625A DO(ch.1) | [8 empty] | TOTAL | 185.11 | 93.17% | 32.7 | 172.4589 | 12.6511
[10 empty] | SFF | 94.19%
Block No. | Block name | Part # | Part | Model Name | Failure Mode | (%) | S/D | Failure Effect | D/U | Expected System Operation | λ | DC | λS | λDD | λDU | Remark
C108_1 | DIO: Buffer, Photo-Coupler & Photo-MOS(Ch.1) | FB35 | Ferrite Bead | BLM15PX330SN1 | Open | 80% | Dangerous | AD_P3V3 is ground's floating. | Detected | MCU2 can detect a fault by self-diagnosis or cross checking. SafeSpace2.0 goes to the safe state. | 3 | 99% | 0 | 2.376 | 0.024
[5 empty] | Short | 10% | Safe | No effect due to the failure. | Undetected | Normal operation | 3 | 0% | 0.3 | 0 | 0
[5 empty] | Drift | 10% | Safe | No effect due to the failure. | Undetected | Normal operation | 3 | 0% | 0.3 | 0 | 0
|  | FB36 | Ferrite Bead | BLM15PX330SN1 | Open | 80% | Dangerous | AD_P3V3 is not supplied. | Detected | MCU2 can detect a fault by self-diagnosis or cross checking. SafeSpace2.0 goes to the safe state. | 3 | 99% | 0 | 2.376 | 0.024
[5 empty] | Short | 10% | Safe | No effect due to the failure. | Undetected | Normal operation | 3 | 0% | 0.3 | 0 | 0
[5 empty] | Drift | 10% | Safe | No effect due to the failure. | Undetected | Normal operation | 3 | 0% | 0.3 | 0 | 0
|  | R350 | Resister | RC1005F330CS | Open | 80% | Dangerous | I2C communication is not operated. | Detected | MCU2 can detect a fault by self-diagnosis or cross checking. SafeSpace2.0 goes to the safe state. | 0.2 | 99% | 0 | 0.1584 | 0.0016
[5 empty] | Short | 10% | Safe | No effect due to the failure. | Undetected | Normal operation | 0.2 | 0% | 0.02 | 0 | 0
[5 empty] | Drift | 10% | Safe | No effect due to the failure. | Undetected | Normal operation | 0.2 | 0% | 0.02 | 0 | 0
|  | R351 | Resister | RC1005F330CS | Open | 80% | Dangerous | I2C communication is not operated. | Detected | MCU2 can detect a fault by self-diagnosis or cross checking. SafeSpace2.0 goes to the safe state. | 0.2 | 99% | 0 | 0.1584 | 0.0016
[5 empty] | Short | 10% | Safe | No effect due to the failure. | Undetected | Normal operation | 0.2 | 0% | 0.02 | 0 | 0
[5 empty] | Drift | 10% | Safe | No effect due to the failure. | Undetected | Normal operation | 0.2 | 0% | 0.02 | 0 | 0
|  | FB37 | Array Ferrite Bead | BLA2ABB470SN4 | Open | 70% | Dangerous | A_OPT_nSOx_FDK signals cannot be accurately received. | Undetected | MCU2 can detect a fault by self-diagnosis or cross checking. SafeSpace2.0 goes to the safe state. | 3 | 0% | 0 | 0 | 0
[5 empty] | Short | 10% | Dangerous | A_OPT_nSOx_FDK signals cannot be accurately received. | Undetected | MCU2 can detect a fault by self-diagnosis or cross checking. SafeSpace2.0 goes to the safe state. | 3 | 0% | 0 | 0 | 0
[5 empty] | Short between connections | 10% | Dangerous | A_OPT_nSOx_FDK signals cannot be accurately received. | Undetected | MCU2 can detect a fault by self-diagnosis or cross checking. SafeSpace2.0 goes to the safe state. | 3 | 0% | 0 | 0 | 0
[5 empty] | Drift | 10% | Safe | Debugging SCI cannot normally operate. | Undetected | Normal operation | 3 | 0% | 0.3 | 0 | 0
|  | FB38 | Array Ferrite Bead | BLA2ABB470SN4 | Open | 70% | Dangerous | A_OPT_nSOx signals cannot be accurately transmitted. | Undetected | MCU2 can detect a fault by self-diagnosis or cross checking. SafeSpace2.0 goes to the safe state. | 3 | 0% | 0 | 0 | 0
[5 empty] | Short | 10% | Dangerous | A_OPT_nSOx signals cannot be accurately transmitted. | Undetected | MCU2 can detect a fault by self-diagnosis or cross checking. SafeSpace2.0 goes to the safe state. | 3 | 0% | 0 | 0 | 0
[5 empty] | Short between connections | 10% | Dangerous | A_OPT_nSOx signals cannot be accurately transmitted. | Undetected | MCU2 can detect a fault by self-diagnosis or cross checking. SafeSpace2.0 goes to the safe state. | 3 | 0% | 0 | 0 | 0
[5 empty] | Drift | 10% | Safe | Debugging SCI cannot normally operate. | Undetected | Normal operation | 3 | 0% | 0.3 | 0 | 0
|  | FB39 | Ferrite Bead | BLM18SG121TN1 | Open | 80% | Dangerous | AS_P24V is ground's floating. | Detected | MCU2 can detect a fault by self-diagnosis or cross checking. SafeSpace2.0 goes to the safe state. | 3 | 99% | 0 | 2.376 | 0.024
[5 empty] | Short | 10% | Safe | No effect due to the failure. | Undetected | Normal operation | 3 | 0% | 0.3 | 0 | 0
[5 empty] | Drift | 10% | Safe | No effect due to the failure. | Undetected | Normal operation | 3 | 0% | 0.3 | 0 | 0
|  | FB40 | Ferrite Bead | BLM18SG121TN1 | Open | 80% | Dangerous | AS_P24V is not supplied. | Detected | MCU2 can detect a fault by self-diagnosis or cross checking. SafeSpace2.0 goes to the safe state. | 3 | 99% | 0 | 2.376 | 0.024
[5 empty] | Short | 10% | Safe | No effect due to the failure. | Undetected | Normal operation | 3 | 0% | 0.3 | 0 | 0
[5 empty] | Drift | 10% | Safe | No effect due to the failure. | Undetected | Normal operation | 3 | 0% | 0.3 | 0 | 0
|  | J9 | Connector | FB13-1-18-G1 | Short circuit between any two adjacent pins | 10% | Dangerous | Board to board input & output signals cannot be monitored and transmitted. | Detected | MCU1 & 2 can detect a fault by self-diagnosis or cross checking. SafeSpace2.0 goes to the safe state. | 0.15 | 99% | 0 | 0.01485 | 0.00015
[5 empty] | Short circuit of any conductor to an exposed conductive part | 10% | Dangerous | Board to board input & output signals cannot be monitored and transmitted. | Detected | 'MCU1 & 2 can detect a fault by self-diagnosis or cross checking. SafeSpace2.0 goes to the safe state. | 0.15 | 99% | 0 | 0.01485 | 0.00015
[5 empty] | Open circuit of individual connector pins | 80% | Dangerous | Board to board input & output signals cannot be monitored and transmitted. | Detected | MCU1 & 2 can detect a fault by self-diagnosis or cross checking. SafeSpace2.0 goes to the safe state. | 0.15 | 99% | 0 | 0.1188 | 0.0012
|  | FS1 | Fuse | 0458 003. DR | Fails to blow (short circuit) | 10% | Safe | No effect due to the failure | Undetected | Normal operation | 25 | 0% | 2.5 | 0 | 0
[5 empty] | Open circuit | 90% | Dangerous | EX_A24V power is not supplied. Then Channel 1 is stopped. | Detected | MCU2 can detect a fault by self-diagnosis or cross checking. SafeSpace2.0 goes to the safe state. | 25 | 99% | 0 | 22.275 | 0.225
|  | EC1 | Aluminium Capacitor | UCM1V470MCL1GS | Open | 40% | Safe | No effect due to the failure. | Undetected | Normal operation | 5 | 0% | 2 | 0 | 0
[5 empty] | Short | 40% | Dangerous | A24V is short to grond(AG), then go to 0V. | Detected | MCU2 can detect a fault by self-diagnosis or cross checking. SafeSpace2.0 goes to the safe state. | 5 | 99% | 0 | 1.98 | 0.02
[5 empty] | Drift | 20% | Safe | No effect due to the failure. | Undetected | Normal operation | 5 | 0% | 1 | 0 | 0
|  | C5 | Capacitor | CL21B105KBFNNN | Open | 40% | Safe | No effect due to the failure. | Undetected | Normal operation | 2 | 0% | 0.8 | 0 | 0
[5 empty] | Short | 40% | Dangerous | A24V is short to grond(AG), then go to 0V. | Detected | MCU2 can detect a fault by self-diagnosis or cross checking. SafeSpace2.0 goes to the safe state. | 2 | 99% | 0 | 0.792 | 0.008
[5 empty] | Drift | 20% | Safe | No effect due to the failure. | Undetected | Normal operation | 2 | 0% | 0.4 | 0 | 0
|  | C6 | Capacitor | CL21B105KBFNNN | Open | 40% | Safe | No effect due to the failure. | Undetected | Normal operation | 2 | 0% | 0.8 | 0 | 0
[5 empty] | Short | 40% | Dangerous | AD_P3V3 is short to grond(A_DG), then go to 0V. | Detected | MCU2 can detect a fault by self-diagnosis or cross checking. SafeSpace2.0 goes to the safe state. | 2 | 99% | 0 | 0.792 | 0.008
[5 empty] | Drift | 20% | Safe | No effect due to the failure. | Undetected | Normal operation | 2 | 0% | 0.4 | 0 | 0
|  | C7 | Capacitor | CL05B104KB5NNN | Open | 40% | Safe | No effect due to the failure. | Undetected | Normal operation | 2 | 0% | 0.8 | 0 | 0
[5 empty] | Short | 40% | Dangerous | AD_P3V3 is short to grond(A_DG), then go to 0V. | Detected | MCU2 can detect a fault by self-diagnosis or cross checking. SafeSpace2.0 goes to the safe state. | 2 | 99% | 0 | 0.792 | 0.008
[5 empty] | Drift | 20% | Safe | No effect due to the failure. | Undetected | Normal operation | 2 | 0% | 0.4 | 0 | 0
|  | J1 | Connector | HB15-1-18-(3.5/15.5) | Short circuit between any two adjacent pins | 10% | Dangerous | Board to board input & output signals cannot be monitored and transmitted. | Detected | MCU1 & 2 can detect a fault by self-diagnosis or cross checking. SafeSpace2.0 goes to the safe state. | 0.15 | 99% | 0 | 0.01485 | 0.00015
[5 empty] | Short circuit of any conductor to an exposed conductive part | 10% | Dangerous | Board to board input & output signals cannot be monitored and transmitted. | Detected | MCU1 & 2 can detect a fault by self-diagnosis or cross checking. SafeSpace2.0 goes to the safe state. | 0.15 | 99% | 0 | 0.01485 | 0.00015
[5 empty] | Open circuit of individual connector pins | 80% | Dangerous | Board to board input & output signals cannot be monitored and transmitted. | Detected | MCU1 & 2 can detect a fault by self-diagnosis or cross checking. SafeSpace2.0 goes to the safe state. | 0.15 | 99% | 0 | 0.1188 | 0.0012
| A_OPT_nSO1 | R18 | Resister | RC1005F102CS | Open | 80% | Dangerous | A_OPT_nSO1 signal cannot be output to ON. | Detected | MCU2 can detect a fault by self-diagnosis or cross checking. SafeSpace2.0 goes to the safe state. | 0.2 | 99% | 0 | 0.1584 | 0.0016
[5 empty] | Short | 10% | Safe | No effect due to the failure. | Undetected | Normal operation | 0.2 | 0% | 0.02 | 0 | 0
[5 empty] | Drift | 10% | Safe | No effect due to the failure. | Undetected | Normal operation | 0.2 | 0% | 0.02 | 0 | 0
|  | R21 | Resister | RC1005F222CS | Open | 80% | Safe | No effect due to the failure. | Undetected | Normal operation | 0.2 | 0% | 0.16 | 0 | 0
[5 empty] | Short | 10% | Dangerous | A_OPT_nSO1 signal cannot be output to ON. | Detected | MCU2 can detect a fault by self-diagnosis or cross checking. SafeSpace2.0 goes to the safe state. | 0.2 | 99% | 0 | 0.0198 | 0.0002
[5 empty] | Drift | 10% | Safe | No effect due to the failure. | Undetected | Normal operation | 0.2 | 0% | 0.02 | 0 | 0
|  | PC1A | Photo-Coupler | PS2805C-4(rank M) | Open circuit of individual connection | 30% | Dangerous | A_SO1_P signal cannot be output to ON. | Detected | MCU2 can detect a fault by self-diagnosis or cross checking. SafeSpace2.0 goes to the safe state. | 15 | 90% | 0 | 4.05 | 0.45 | https://www.renesas.com/kr/en/document/prr/ps2805c-4-reliability-report
[5 empty] | Short circuit between any two input connections | 30% | Dangerous | A_SO1_P signal cannot be output to ON. | Detected | MCU2 can detect a fault by self-diagnosis or cross checking. SafeSpace2.0 goes to the safe state. | 15 | 90% | 0 | 4.05 | 0.45
[5 empty] | Short circuit between any two output connections | 30% | Dangerous | A_SO1_P signal cannot be OFF. | Detected | MCU2 can detect a fault by self-diagnosis or cross checking. SafeSpace2.0 goes to the safe state. | 15 | 90% | 0 | 4.05 | 0.45
[5 empty] | Short circuit between any two connections of input and output | 10% | Dangerous | A_SO1_P signal cannot be ON or OFF. | Detected | MCU2 can detect a fault by self-diagnosis or cross checking. SafeSpace2.0 goes to the safe state. | 15 | 90% | 0 | 1.35 | 0.15
|  | R15 | Resister | RC1005F472CS | Open | 80% | Dangerous | A_SO1_P signal cannot be output to ON. | Detected | MCU2 can detect a fault by self-diagnosis or cross checking. SafeSpace2.0 goes to the safe state. | 0.2 | 99% | 0 | 0.1584 | 0.0016
[5 empty] | Short | 10% | Safe | No effect due to the failure. | Undetected | Normal operation | 0.2 | 0% | 0.02 | 0 | 0
[5 empty] | Drift | 10% | Safe | No effect due to the failure. | Undetected | Normal operation | 0.2 | 0% | 0.02 | 0 | 0
|  | R24 | Resister | RC1005F6491CS | Open | 80% | Safe | No effect due to the failure. | Undetected | Normal operation | 0.2 | 0% | 0.16 | 0 | 0
[5 empty] | Short | 10% | Dangerous | A_SO1_P signal cannot be output to ON. | Detected | MCU2 can detect a fault by self-diagnosis or cross checking. SafeSpace2.0 goes to the safe state. | 0.2 | 99% | 0 | 0.0198 | 0.0002
[5 empty] | Drift | 10% | Safe | No effect due to the failure. | Undetected | Normal operation | 0.2 | 0% | 0.02 | 0 | 0
|  | C26 | Capacitor | CL05B104KB5NNN | Open | 40% | Safe | No effect due to the failure. | Undetected | Normal operation | 2 | 0% | 0.8 | 0 | 0
[5 empty] | Short | 40% | Dangerous | A_SO1_P signal cannot be output to ON. | Detected | MCU2 can detect a fault by self-diagnosis or cross checking. SafeSpace2.0 goes to the safe state. | 2 | 99% | 0 | 0.792 | 0.008
[5 empty] | Drift | 20% | Safe | No effect due to the failure. | Undetected | Normal operation | 2 | 0% | 0.4 | 0 | 0
|  | C23 | Capacitor | CL05B104KB5NNN | Open | 40% | Safe | No effect due to the failure. | Undetected | Normal operation | 2 | 0% | 0.8 | 0 | 0
[5 empty] | Short | 40% | Dangerous | There is a short circuit between the power and ground(: A_COMOUT_G) | Detected | MCU2 can detect a fault by self-diagnosis or cross checking. SafeSpace2.0 goes to the safe state. | 2 | 99% | 0 | 0.792 | 0.008
[5 empty] | Drift | 20% | Safe | No effect due to the failure. | Undetected | Normal operation | 2 | 0% | 0.4 | 0 | 0
|  | QP1 | MOSFET | BSS84AK | Open circuit of any connection | 25% | Dangerous | A_SO1_P signal cannot be output to ON. | Detected | MCU2 can detect a fault by self-diagnosis or cross checking. SafeSpace2.0 goes to the safe state. | 0.69 | 99% | 0 | 0.17077 | 0.001725 | https://assets.nexperia.com/documents/technical-note/TN00008.pdf
[5 empty] | Short circuit between any two connections | 25% | Dangerous | A_SO1_P signal cannot be ON or OFF. | Detected | MCU2 can detect a fault by self-diagnosis or cross checking. SafeSpace2.0 goes to the safe state. | 0.69 | 99% | 0 | 0.17077 | 0.001725
[5 empty] | Short circuit between all connections | 25% | Dangerous | A_SO1_P signal cannot be ON or OFF. | Detected | MCU2 can detect a fault by self-diagnosis or cross checking. SafeSpace2.0 goes to the safe state. | 0.69 | 99% | 0 | 0.17077 | 0.001725
[5 empty] | Change in characteristics | 25% | Dangerous | A_SO1_P signal cannot be output to ON. | Detected | MCU2 can detect a fault by self-diagnosis or cross checking. SafeSpace2.0 goes to the safe state. | 0.69 | 99% | 0 | 0.17077 | 0.001725
|  | D1 | Diode | RBR1VWM60A | Open circuit of any connection | 25% | Safe | No effect due to the failure. | Undetected | Normal operation | 1 | 0% | 0.25 | 0 | 0
[5 empty] | Short circuit between any two connections | 25% | Dangerous | A_SO1_P signal cannot be output to ON. | Detected | MCU2 can detect a fault by self-diagnosis or cross checking. SafeSpace2.0 goes to the safe state. | 1 | 99% | 0 | 0.2475 | 0.0025
[5 empty] | Short circuit between all connections | 25% | Dangerous | A_SO1_P signal cannot be output to ON. | Detected | MCU2 can detect a fault by self-diagnosis or cross checking. SafeSpace2.0 goes to the safe state. | 1 | 99% | 0 | 0.2475 | 0.0025
[5 empty] | Change in characteristics | 25% | Dangerous | A_SO1_P signal cannot be ON or OFF. | Detected | MCU2 can detect a fault by self-diagnosis or cross checking. SafeSpace2.0 goes to the safe state. | 1 | 99% | 0 | 0.2475 | 0.0025
|  | R27 | Resister | RC1005F103CS | Open | 80% | Dangerous | A_OPT_nSO1_FDK input is floated. Then MCU1 cannot receive the OFF state of this signal. | Detected | MCU2 can detect a fault by self-diagnosis or cross checking. SafeSpace2.0 goes to the safe state. | 0.2 | 99% | 0 | 0.1584 | 0.0016
[5 empty] | Short | 10% | Dangerous | A_OPT_nSO1_FDK input is shorted to AD_P3V3. Then MCU1 cannot receive the ON state of this signal. | Detected | MCU2 can detect a fault by self-diagnosis or cross checking. SafeSpace2.0 goes to the safe state. | 0.2 | 99% | 0 | 0.0198 | 0.0002
[5 empty] | Drift | 10% | Safe | No effect due to the failure. | Undetected | Normal operation | 0.2 | 0% | 0.02 | 0 | 0
|  | PC2A | Photo-Coupler | PS2805C-4(rank M) | Open circuit of any connection | 25% | Dangerous | A_SO1_P signal cannot be monitored. | Detected | MCU2 can detect a fault by self-diagnosis or cross checking. SafeSpace2.0 goes to the safe state. | 15 | 90% | 0 | 3.375 | 0.375 | https://www.renesas.com/kr/en/document/prr/ps2805c-4-reliability-report
[5 empty] | Short circuit between any two connections | 25% | Dangerous | A_SO1_P signal cannot be monitored. | Detected | MCU2 can detect a fault by self-diagnosis or cross checking. SafeSpace2.0 goes to the safe state. | 15 | 90% | 0 | 3.375 | 0.375
[5 empty] | Short circuit between all connections | 25% | Dangerous | A_SO1_P signal cannot be monitored. | Detected | MCU2 can detect a fault by self-diagnosis or cross checking. SafeSpace2.0 goes to the safe state. | 15 | 90% | 0 | 3.375 | 0.375
[5 empty] | Change in characteristics | 25% | Dangerous | A_SO1_P signal cannot be monitored. | Detected | MCU2 can detect a fault by self-diagnosis or cross checking. SafeSpace2.0 goes to the safe state. | 15 | 90% | 0 | 3.375 | 0.375
|  | R32 | Resister | RC1608F202CS | Open | 80% | Safe | No effect due to the failure. | Undetected | Normal operation | 0.2 | 0% | 0.16 | 0 | 0
[5 empty] | Short | 10% | Dangerous | A_SO1_P signal cannot be monitored. | Detected | MCU2 can detect a fault by self-diagnosis or cross checking. SafeSpace2.0 goes to the safe state. | 0.2 | 99% | 0 | 0.0198 | 0.0002
[5 empty] | Drift | 10% | Safe | No effect due to the failure. | Undetected | Normal operation | 0.2 | 0% | 0.02 | 0 | 0
|  | R28 | Resister | RC1608F103CS | Open | 80% | Dangerous | A_SO1_P signal cannot be monitored. | Detected | MCU2 can detect a fault by self-diagnosis or cross checking. SafeSpace2.0 goes to the safe state. | 0.2 | 99% | 0 | 0.1584 | 0.0016
[5 empty] | Short | 10% | Safe | No effect due to the failure. | Undetected | Normal operation | 0.2 | 0% | 0.02 | 0 | 0
[5 empty] | Drift | 10% | Safe | No effect due to the failure. | Undetected | Normal operation | 0.2 | 0% | 0.02 | 0 | 0
|  | C29 | Capacitor | CL05B104KB5NNN | Open | 40% | Safe | No effect due to the failure. | Undetected | Normal operation | 2 | 0% | 0.8 | 0 | 0
[5 empty] | Short | 40% | Dangerous | A_SO1_P signal cannot be monitored. | Detected | MCU2 can detect a fault by self-diagnosis or cross checking. SafeSpace2.0 goes to the safe state. | 2 | 99% | 0 | 0.792 | 0.008
[5 empty] | Drift | 20% | Safe | No effect due to the failure. | Undetected | Normal operation | 2 | 0% | 0.4 | 0 | 0
| A_OPT_nSO2 | R19 | Resister | RC1005F102CS | Open | 80% | Dangerous | A_OPT_nSO2 signal cannot be output to ON. | Detected | MCU2 can detect a fault by self-diagnosis or cross checking. SafeSpace2.0 goes to the safe state. | 0.2 | 99% | 0 | 0.1584 | 0.0016
[5 empty] | Short | 10% | Safe | No effect due to the failure. | Undetected | Normal operation | 0.2 | 0% | 0.02 | 0 | 0
[5 empty] | Drift | 10% | Safe | No effect due to the failure. | Undetected | Normal operation | 0.2 | 0% | 0.02 | 0 | 0
|  | R22 | Resister | RC1005F222CS | Open | 80% | Safe | No effect due to the failure. | Undetected | Normal operation | 0.2 | 0% | 0.16 | 0 | 0
[5 empty] | Short | 10% | Dangerous | A_OPT_nSO2 signal cannot be output to ON. | Detected | MCU2 can detect a fault by self-diagnosis or cross checking. SafeSpace2.0 goes to the safe state. | 0.2 | 99% | 0 | 0.0198 | 0.0002
[5 empty] | Drift | 10% | Safe | No effect due to the failure. | Undetected | Normal operation | 0.2 | 0% | 0.02 | 0 | 0
|  | PC1B | Photo-Coupler | PS2805C-4(rank M) | Open circuit of individual connection | 30% | Dangerous | A_SO2_P signal cannot be output to ON. | Detected | MCU2 can detect a fault by self-diagnosis or cross checking. SafeSpace2.0 goes to the safe state. | 15 | 90% | 0 | 4.05 | 0.45 | https://www.renesas.com/kr/en/document/prr/ps2805c-4-reliability-report
[5 empty] | Short circuit between any two input connections | 30% | Dangerous | A_SO2_P signal cannot be output to ON. | Detected | MCU2 can detect a fault by self-diagnosis or cross checking. SafeSpace2.0 goes to the safe state. | 15 | 90% | 0 | 4.05 | 0.45
[5 empty] | Short circuit between any two output connections | 30% | Dangerous | A_SO2_P signal cannot be OFF. | Detected | MCU2 can detect a fault by self-diagnosis or cross checking. SafeSpace2.0 goes to the safe state. | 15 | 90% | 0 | 4.05 | 0.45
[5 empty] | Short circuit between any two connections of input and output | 10% | Dangerous | A_SO2_P signal cannot be ON or OFF. | Detected | MCU2 can detect a fault by self-diagnosis or cross checking. SafeSpace2.0 goes to the safe state. | 15 | 90% | 0 | 1.35 | 0.15
|  | R16 | Resister | RC1005F472CS | Open | 80% | Dangerous | A_SO2_P signal cannot be output to ON. | Detected | MCU2 can detect a fault by self-diagnosis or cross checking. SafeSpace2.0 goes to the safe state. | 0.2 | 99% | 0 | 0.1584 | 0.0016
[5 empty] | Short | 10% | Safe | No effect due to the failure. | Undetected | Normal operation | 0.2 | 0% | 0.02 | 0 | 0
[5 empty] | Drift | 10% | Safe | No effect due to the failure. | Undetected | Normal operation | 0.2 | 0% | 0.02 | 0 | 0
|  | R25 | Resister | RC1005F6491CS | Open | 80% | Safe | No effect due to the failure. | Undetected | Normal operation | 0.2 | 0% | 0.16 | 0 | 0
[5 empty] | Short | 10% | Dangerous | A_SO2_P signal cannot be output to ON. | Detected | MCU2 can detect a fault by self-diagnosis or cross checking. SafeSpace2.0 goes to the safe state. | 0.2 | 99% | 0 | 0.0198 | 0.0002
[5 empty] | Drift | 10% | Safe | No effect due to the failure. | Undetected | Normal operation | 0.2 | 0% | 0.02 | 0 | 0
|  | C27 | Capacitor | CL05B104KB5NNN | Open | 40% | Safe | No effect due to the failure. | Undetected | Normal operation | 2 | 0% | 0.8 | 0 | 0
[5 empty] | Short | 40% | Dangerous | A_SO2_P signal cannot be output to ON. | Detected | MCU2 can detect a fault by self-diagnosis or cross checking. SafeSpace2.0 goes to the safe state. | 2 | 99% | 0 | 0.792 | 0.008
[5 empty] | Drift | 20% | Safe | No effect due to the failure. | Undetected | Normal operation | 2 | 0% | 0.4 | 0 | 0
|  | C24 | Capacitor | CL05B104KB5NNN | Open | 40% | Safe | No effect due to the failure. | Undetected | Normal operation | 2 | 0% | 0.8 | 0 | 0
[5 empty] | Short | 40% | Dangerous | There is a short circuit between the power and ground(: A_COMOUT_G) | Detected | MCU2 can detect a fault by self-diagnosis or cross checking. SafeSpace2.0 goes to the safe state. | 2 | 99% | 0 | 0.792 | 0.008
[5 empty] | Drift | 20% | Safe | No effect due to the failure. | Undetected | Normal operation | 2 | 0% | 0.4 | 0 | 0
|  | QP2 | MOSFET | BSS84AK | Open circuit of any connection | 25% | Dangerous | A_SO2_P signal cannot be output to ON. | Detected | MCU2 can detect a fault by self-diagnosis or cross checking. SafeSpace2.0 goes to the safe state. | 0.69 | 99% | 0 | 0.17077 | 0.001725 | https://assets.nexperia.com/documents/technical-note/TN00008.pdf
[5 empty] | Short circuit between any two connections | 25% | Dangerous | A_SO2_P signal cannot be ON or OFF. | Detected | MCU2 can detect a fault by self-diagnosis or cross checking. SafeSpace2.0 goes to the safe state. | 0.69 | 99% | 0 | 0.17077 | 0.001725
[5 empty] | Short circuit between all connections | 25% | Dangerous | A_SO2_P signal cannot be ON or OFF. | Detected | MCU2 can detect a fault by self-diagnosis or cross checking. SafeSpace2.0 goes to the safe state. | 0.69 | 99% | 0 | 0.17077 | 0.001725
[5 empty] | Change in characteristics | 25% | Dangerous | A_SO2_P signal cannot be output to ON. | Detected | MCU2 can detect a fault by self-diagnosis or cross checking. SafeSpace2.0 goes to the safe state. | 0.69 | 99% | 0 | 0.17077 | 0.001725
|  | D2 | Diode | RBR1VWM60A | Open circuit of any connection | 25% | Safe | No effect due to the failure. | Undetected | Normal operation | 1 | 0% | 0.25 | 0 | 0
[5 empty] | Short circuit between any two connections | 25% | Dangerous | A_SO2_P signal cannot be output to ON. | Detected | MCU2 can detect a fault by self-diagnosis or cross checking. SafeSpace2.0 goes to the safe state. | 1 | 99% | 0 | 0.2475 | 0.0025
[5 empty] | Short circuit between all connections | 25% | Dangerous | A_SO2_P signal cannot be output to ON. | Detected | MCU2 can detect a fault by self-diagnosis or cross checking. SafeSpace2.0 goes to the safe state. | 1 | 99% | 0 | 0.2475 | 0.0025
[5 empty] | Change in characteristics | 25% | Dangerous | A_SO2_P signal cannot be ON or OFF. | Detected | MCU2 can detect a fault by self-diagnosis or cross checking. SafeSpace2.0 goes to the safe state. | 1 | 99% | 0 | 0.2475 | 0.0025
|  | R29 | Resister | RC1005F103CS | Open | 80% | Dangerous | A_OPT_nSO2_FDK input is floated. Then MCU1 cannot receive the OFF state of this signal. | Detected | MCU2 can detect a fault by self-diagnosis or cross checking. SafeSpace2.0 goes to the safe state. | 0.2 | 99% | 0 | 0.1584 | 0.0016
[5 empty] | Short | 10% | Dangerous | A_OPT_nSO2_FDK input is shorted to AD_P3V3. Then MCU1 cannot receive the ON state of this signal. | Detected | MCU2 can detect a fault by self-diagnosis or cross checking. SafeSpace2.0 goes to the safe state. | 0.2 | 99% | 0 | 0.0198 | 0.0002
[5 empty] | Drift | 10% | Safe | No effect due to the failure. | Undetected | Normal operation | 0.2 | 0% | 0.02 | 0 | 0
|  | PC2B | Photo-Coupler | PS2805C-4(rank M) | Open circuit of any connection | 25% | Dangerous | A_SO2_P signal cannot be monitored. | Detected | MCU2 can detect a fault by self-diagnosis or cross checking. SafeSpace2.0 goes to the safe state. | 15 | 90% | 0 | 3.375 | 0.375 | https://www.renesas.com/kr/en/document/prr/ps2805c-4-reliability-report
[5 empty] | Short circuit between any two connections | 25% | Dangerous | A_SO2_P signal cannot be monitored. | Detected | MCU2 can detect a fault by self-diagnosis or cross checking. SafeSpace2.0 goes to the safe state. | 15 | 90% | 0 | 3.375 | 0.375
[5 empty] | Short circuit between all connections | 25% | Dangerous | A_SO2_P signal cannot be monitored. | Detected | MCU2 can detect a fault by self-diagnosis or cross checking. SafeSpace2.0 goes to the safe state. | 15 | 90% | 0 | 3.375 | 0.375
[5 empty] | Change in characteristics | 25% | Dangerous | A_SO2_P signal cannot be monitored. | Detected | MCU2 can detect a fault by self-diagnosis or cross checking. SafeSpace2.0 goes to the safe state. | 15 | 90% | 0 | 3.375 | 0.375
|  | R34 | Resister | RC1608F202CS | Open | 80% | Safe | No effect due to the failure. | Undetected | Normal operation | 0.2 | 0% | 0.16 | 0 | 0
[5 empty] | Short | 10% | Dangerous | A_SO2_P signal cannot be monitored. | Detected | MCU2 can detect a fault by self-diagnosis or cross checking. SafeSpace2.0 goes to the safe state. | 0.2 | 99% | 0 | 0.0198 | 0.0002
[5 empty] | Drift | 10% | Safe | No effect due to the failure. | Undetected | Normal operation | 0.2 | 0% | 0.02 | 0 | 0
|  | R30 | Resister | RC1608F103CS | Open | 80% | Dangerous | A_SO2_P signal cannot be monitored. | Detected | MCU2 can detect a fault by self-diagnosis or cross checking. SafeSpace2.0 goes to the safe state. | 0.2 | 99% | 0 | 0.1584 | 0.0016
[5 empty] | Short | 10% | Safe | No effect due to the failure. | Undetected | Normal operation | 0.2 | 0% | 0.02 | 0 | 0
[5 empty] | Drift | 10% | Safe | No effect due to the failure. | Undetected | Normal operation | 0.2 | 0% | 0.02 | 0 | 0
|  | C30 | Capacitor | CL05B104KB5NNN | Open | 40% | Safe | No effect due to the failure. | Undetected | Normal operation | 2 | 0% | 0.8 | 0 | 0
[5 empty] | Short | 40% | Dangerous | A_SO2_P signal cannot be monitored. | Detected | MCU2 can detect a fault by self-diagnosis or cross checking. SafeSpace2.0 goes to the safe state. | 2 | 99% | 0 | 0.792 | 0.008
[5 empty] | Drift | 20% | Safe | No effect due to the failure. | Undetected | Normal operation | 2 | 0% | 0.4 | 0 | 0
| A_OPT_nSO3 | R20 | Resister | RC1005F102CS | Open | 80% | Dangerous | A_OPT_nSO3 signal cannot be output to ON. | Detected | MCU2 can detect a fault by self-diagnosis or cross checking. SafeSpace2.0 goes to the safe state. | 0.2 | 99% | 0 | 0.1584 | 0.0016
[5 empty] | Short | 10% | Safe | No effect due to the failure. | Undetected | Normal operation | 0.2 | 0% | 0.02 | 0 | 0
[5 empty] | Drift | 10% | Safe | No effect due to the failure. | Undetected | Normal operation | 0.2 | 0% | 0.02 | 0 | 0
|  | R23 | Resister | RC1005F222CS | Open | 80% | Safe | No effect due to the failure. | Undetected | Normal operation | 0.2 | 0% | 0.16 | 0 | 0
[5 empty] | Short | 10% | Dangerous | A_OPT_nSO3 signal cannot be output to ON. | Detected | MCU2 can detect a fault by self-diagnosis or cross checking. SafeSpace2.0 goes to the safe state. | 0.2 | 99% | 0 | 0.0198 | 0.0002
[5 empty] | Drift | 10% | Safe | No effect due to the failure. | Undetected | Normal operation | 0.2 | 0% | 0.02 | 0 | 0
|  | PC1C | Photo-Coupler | PS2805C-4(rank M) | Open circuit of individual connection | 30% | Dangerous | A_SO3_P signal cannot be output to ON. | Detected | MCU2 can detect a fault by self-diagnosis or cross checking. SafeSpace2.0 goes to the safe state. | 15 | 90% | 0 | 4.05 | 0.45 | https://www.renesas.com/kr/en/document/prr/ps2805c-4-reliability-report
[5 empty] | Short circuit between any two input connections | 30% | Dangerous | A_SO3_P signal cannot be output to ON. | Detected | MCU2 can detect a fault by self-diagnosis or cross checking. SafeSpace2.0 goes to the safe state. | 15 | 90% | 0 | 4.05 | 0.45
[5 empty] | Short circuit between any two output connections | 30% | Dangerous | A_SO3_P signal cannot be OFF. | Detected | MCU2 can detect a fault by self-diagnosis or cross checking. SafeSpace2.0 goes to the safe state. | 15 | 90% | 0 | 4.05 | 0.45
[5 empty] | Short circuit between any two connections of input and output | 10% | Dangerous | A_SO3_P signal cannot be ON or OFF. | Detected | MCU2 can detect a fault by self-diagnosis or cross checking. SafeSpace2.0 goes to the safe state. | 15 | 90% | 0 | 1.35 | 0.15
|  | R17 | Resister | RC1005F472CS | Open | 80% | Dangerous | A_SO3_P signal cannot be output to ON. | Detected | MCU2 can detect a fault by self-diagnosis or cross checking. SafeSpace2.0 goes to the safe state. | 0.2 | 99% | 0 | 0.1584 | 0.0016
[5 empty] | Short | 10% | Safe | No effect due to the failure. | Undetected | Normal operation | 0.2 | 0% | 0.02 | 0 | 0
[5 empty] | Drift | 10% | Safe | No effect due to the failure. | Undetected | Normal operation | 0.2 | 0% | 0.02 | 0 | 0
|  | R26 | Resister | RC1005F6491CS | Open | 80% | Safe | No effect due to the failure. | Undetected | Normal operation | 0.2 | 0% | 0.16 | 0 | 0
[5 empty] | Short | 10% | Dangerous | A_SO3_P signal cannot be output to ON. | Detected | MCU2 can detect a fault by self-diagnosis or cross checking. SafeSpace2.0 goes to the safe state. | 0.2 | 99% | 0 | 0.0198 | 0.0002
[5 empty] | Drift | 10% | Safe | No effect due to the failure. | Undetected | Normal operation | 0.2 | 0% | 0.02 | 0 | 0
|  | C28 | Capacitor | CL05B104KB5NNN | Open | 40% | Safe | No effect due to the failure. | Undetected | Normal operation | 2 | 0% | 0.8 | 0 | 0
[5 empty] | Short | 40% | Dangerous | A_SO3_P signal cannot be output to ON. | Detected | MCU2 can detect a fault by self-diagnosis or cross checking. SafeSpace2.0 goes to the safe state. | 2 | 99% | 0 | 0.792 | 0.008
[5 empty] | Drift | 20% | Safe | No effect due to the failure. | Undetected | Normal operation | 2 | 0% | 0.4 | 0 | 0
|  | C25 | Capacitor | CL05B104KB5NNN | Open | 40% | Safe | No effect due to the failure. | Undetected | Normal operation | 2 | 0% | 0.8 | 0 | 0
[5 empty] | Short | 40% | Dangerous | There is a short circuit between the power and ground(: A_COMOUT_G) | Detected | MCU2 can detect a fault by self-diagnosis or cross checking. SafeSpace2.0 goes to the safe state. | 2 | 99% | 0 | 0.792 | 0.008
[5 empty] | Drift | 20% | Safe | No effect due to the failure. | Undetected | Normal operation | 2 | 0% | 0.4 | 0 | 0
|  | QP3 | MOSFET | BSS84AK | Open circuit of any connection | 25% | Dangerous | A_SO3_P signal cannot be output to ON. | Detected | MCU2 can detect a fault by self-diagnosis or cross checking. SafeSpace2.0 goes to the safe state. | 0.69 | 99% | 0 | 0.17077 | 0.001725 | https://assets.nexperia.com/documents/technical-note/TN00008.pdf
[5 empty] | Short circuit between any two connections | 25% | Dangerous | A_SO3_P signal cannot be ON or OFF. | Detected | MCU2 can detect a fault by self-diagnosis or cross checking. SafeSpace2.0 goes to the safe state. | 0.69 | 99% | 0 | 0.17077 | 0.001725
[5 empty] | Short circuit between all connections | 25% | Dangerous | A_SO3_P signal cannot be ON or OFF. | Detected | MCU2 can detect a fault by self-diagnosis or cross checking. SafeSpace2.0 goes to the safe state. | 0.69 | 99% | 0 | 0.17077 | 0.001725
[5 empty] | Change in characteristics | 25% | Dangerous | A_SO3_P signal cannot be output to ON. | Detected | MCU2 can detect a fault by self-diagnosis or cross checking. SafeSpace2.0 goes to the safe state. | 0.69 | 99% | 0 | 0.17077 | 0.001725
|  | D3 | Diode | RBR1VWM60A | Open circuit of any connection | 25% | Safe | No effect due to the failure. | Undetected | Normal operation | 1 | 0% | 0.25 | 0 | 0
[5 empty] | Short circuit between any two connections | 25% | Dangerous | A_SO3_P signal cannot be output to ON. | Detected | MCU2 can detect a fault by self-diagnosis or cross checking. SafeSpace2.0 goes to the safe state. | 1 | 99% | 0 | 0.2475 | 0.0025
[5 empty] | Short circuit between all connections | 25% | Dangerous | A_SO3_P signal cannot be output to ON. | Detected | MCU2 can detect a fault by self-diagnosis or cross checking. SafeSpace2.0 goes to the safe state. | 1 | 99% | 0 | 0.2475 | 0.0025
[5 empty] | Change in characteristics | 25% | Dangerous | A_SO3_P signal cannot be ON or OFF. | Detected | MCU2 can detect a fault by self-diagnosis or cross checking. SafeSpace2.0 goes to the safe state. | 1 | 99% | 0 | 0.2475 | 0.0025
|  | R33 | Resister | RC1005F103CS | Open | 80% | Dangerous | A_OPT_nSO3_FDK input is floated. Then MCU1 cannot receive the OFF state of this signal. | Detected | MCU2 can detect a fault by self-diagnosis or cross checking. SafeSpace2.0 goes to the safe state. | 0.2 | 99% | 0 | 0.1584 | 0.0016
[5 empty] | Short | 10% | Dangerous | A_OPT_nSO3_FDK input is shorted to AD_P3V3. Then MCU1 cannot receive the ON state of this signal. | Detected | MCU2 can detect a fault by self-diagnosis or cross checking. SafeSpace2.0 goes to the safe state. | 0.2 | 99% | 0 | 0.0198 | 0.0002
[5 empty] | Drift | 10% | Safe | No effect due to the failure. | Undetected | Normal operation | 0.2 | 0% | 0.02 | 0 | 0
|  | PC2C | Photo-Coupler | PS2805C-4(rank M) | Open circuit of any connection | 25% | Dangerous | A_SO3_P signal cannot be monitored. | Detected | MCU2 can detect a fault by self-diagnosis or cross checking. SafeSpace2.0 goes to the safe state. | 15 | 90% | 0 | 3.375 | 0.375 | https://www.renesas.com/kr/en/document/prr/ps2805c-4-reliability-report
[5 empty] | Short circuit between any two connections | 25% | Dangerous | A_SO3_P signal cannot be monitored. | Detected | MCU2 can detect a fault by self-diagnosis or cross checking. SafeSpace2.0 goes to the safe state. | 15 | 90% | 0 | 3.375 | 0.375
[5 empty] | Short circuit between all connections | 25% | Dangerous | A_SO3_P signal cannot be monitored. | Detected | MCU2 can detect a fault by self-diagnosis or cross checking. SafeSpace2.0 goes to the safe state. | 15 | 90% | 0 | 3.375 | 0.375
[5 empty] | Change in characteristics | 25% | Dangerous | A_SO3_P signal cannot be monitored. | Detected | MCU2 can detect a fault by self-diagnosis or cross checking. SafeSpace2.0 goes to the safe state. | 15 | 90% | 0 | 3.375 | 0.375
|  | R35 | Resister | RC1608F202CS | Open | 80% | Safe | No effect due to the failure. | Undetected | Normal operation | 0.2 | 0% | 0.16 | 0 | 0
[5 empty] | Short | 10% | Dangerous | A_SO3_P signal cannot be monitored. | Detected | MCU2 can detect a fault by self-diagnosis or cross checking. SafeSpace2.0 goes to the safe state. | 0.2 | 99% | 0 | 0.0198 | 0.0002
[5 empty] | Drift | 10% | Safe | No effect due to the failure. | Undetected | Normal operation | 0.2 | 0% | 0.02 | 0 | 0
|  | R31 | Resister | RC1608F103CS | Open | 80% | Dangerous | A_SO3_P signal cannot be monitored. | Detected | MCU2 can detect a fault by self-diagnosis or cross checking. SafeSpace2.0 goes to the safe state. | 0.2 | 99% | 0 | 0.1584 | 0.0016
[5 empty] | Short | 10% | Safe | No effect due to the failure. | Undetected | Normal operation | 0.2 | 0% | 0.02 | 0 | 0
[5 empty] | Drift | 10% | Safe | No effect due to the failure. | Undetected | Normal operation | 0.2 | 0% | 0.02 | 0 | 0
|  | C31 | Capacitor | CL05B104KB5NNN | Open | 40% | Safe | No effect due to the failure. | Undetected | Normal operation | 2 | 0% | 0.8 | 0 | 0
[5 empty] | Short | 40% | Dangerous | A_SO3_P signal cannot be monitored. | Detected | MCU2 can detect a fault by self-diagnosis or cross checking. SafeSpace2.0 goes to the safe state. | 2 | 99% | 0 | 0.792 | 0.008
[5 empty] | Drift | 20% | Safe | No effect due to the failure. | Undetected | Normal operation | 2 | 0% | 0.4 | 0 | 0
| A_OPT_nSO4 | R39 | Resister | RC1005F102CS | Open | 80% | Dangerous | A_OPT_nSO4 signal cannot be output to ON. | Detected | MCU2 can detect a fault by self-diagnosis or cross checking. SafeSpace2.0 goes to the safe state. | 0.2 | 99% | 0 | 0.1584 | 0.0016
[5 empty] | Short | 10% | Safe | No effect due to the failure. | Undetected | Normal operation | 0.2 | 0% | 0.02 | 0 | 0
[5 empty] | Drift | 10% | Safe | No effect due to the failure. | Undetected | Normal operation | 0.2 | 0% | 0.02 | 0 | 0
|  | R42 | Resister | RC1005F222CS | Open | 80% | Safe | No effect due to the failure. | Undetected | Normal operation | 0.2 | 0% | 0.16 | 0 | 0
[5 empty] | Short | 10% | Dangerous | A_OPT_nSO4 signal cannot be output to ON. | Detected | MCU2 can detect a fault by self-diagnosis or cross checking. SafeSpace2.0 goes to the safe state. | 0.2 | 99% | 0 | 0.0198 | 0.0002
[5 empty] | Drift | 10% | Safe | No effect due to the failure. | Undetected | Normal operation | 0.2 | 0% | 0.02 | 0 | 0
|  | PC1D | Photo-Coupler | PS2805C-4(rank M) | Open circuit of individual connection | 30% | Dangerous | A_SO4_P signal cannot be output to ON. | Detected | MCU2 can detect a fault by self-diagnosis or cross checking. SafeSpace2.0 goes to the safe state. | 15 | 90% | 0 | 4.05 | 0.45 | https://www.renesas.com/kr/en/document/prr/ps2805c-4-reliability-report
[5 empty] | Short circuit between any two input connections | 30% | Dangerous | A_SO4_P signal cannot be output to ON. | Detected | MCU2 can detect a fault by self-diagnosis or cross checking. SafeSpace2.0 goes to the safe state. | 15 | 90% | 0 | 4.05 | 0.45
[5 empty] | Short circuit between any two output connections | 30% | Dangerous | A_SO4_P signal cannot be OFF. | Detected | MCU2 can detect a fault by self-diagnosis or cross checking. SafeSpace2.0 goes to the safe state. | 15 | 90% | 0 | 4.05 | 0.45
[5 empty] | Short circuit between any two connections of input and output | 10% | Dangerous | A_SO4_P signal cannot be ON or OFF. | Detected | MCU2 can detect a fault by self-diagnosis or cross checking. SafeSpace2.0 goes to the safe state. | 15 | 90% | 0 | 1.35 | 0.15
|  | R36 | Resister | RC1005F472CS | Open | 80% | Dangerous | A_SO4_P signal cannot be output to ON. | Detected | MCU2 can detect a fault by self-diagnosis or cross checking. SafeSpace2.0 goes to the safe state. | 0.2 | 99% | 0 | 0.1584 | 0.0016
[5 empty] | Short | 10% | Safe | No effect due to the failure. | Undetected | Normal operation | 0.2 | 0% | 0.02 | 0 | 0
[5 empty] | Drift | 10% | Safe | No effect due to the failure. | Undetected | Normal operation | 0.2 | 0% | 0.02 | 0 | 0
|  | R45 | Resister | RC1005F6491CS | Open | 80% | Safe | No effect due to the failure. | Undetected | Normal operation | 0.2 | 0% | 0.16 | 0 | 0
[5 empty] | Short | 10% | Dangerous | A_SO4_P signal cannot be output to ON. | Detected | MCU2 can detect a fault by self-diagnosis or cross checking. SafeSpace2.0 goes to the safe state. | 0.2 | 99% | 0 | 0.0198 | 0.0002
[5 empty] | Drift | 10% | Safe | No effect due to the failure. | Undetected | Normal operation | 0.2 | 0% | 0.02 | 0 | 0
|  | C35 | Capacitor | CL05B104KB5NNN | Open | 40% | Safe | No effect due to the failure. | Undetected | Normal operation | 2 | 0% | 0.8 | 0 | 0
[5 empty] | Short | 40% | Dangerous | A_SO4_P signal cannot be output to ON. | Detected | MCU2 can detect a fault by self-diagnosis or cross checking. SafeSpace2.0 goes to the safe state. | 2 | 99% | 0 | 0.792 | 0.008
[5 empty] | Drift | 20% | Safe | No effect due to the failure. | Undetected | Normal operation | 2 | 0% | 0.4 | 0 | 0
|  | C32 | Capacitor | CL05B104KB5NNN | Open | 40% | Safe | No effect due to the failure. | Undetected | Normal operation | 2 | 0% | 0.8 | 0 | 0
[5 empty] | Short | 40% | Dangerous | There is a short circuit between the power and ground(: A_COMOUT_G) | Detected | MCU2 can detect a fault by self-diagnosis or cross checking. SafeSpace2.0 goes to the safe state. | 2 | 99% | 0 | 0.792 | 0.008
[5 empty] | Drift | 20% | Safe | No effect due to the failure. | Undetected | Normal operation | 2 | 0% | 0.4 | 0 | 0
|  | QP4 | MOSFET | BSS84AK | Open circuit of any connection | 25% | Dangerous | A_SO4_P signal cannot be output to ON. | Detected | MCU2 can detect a fault by self-diagnosis or cross checking. SafeSpace2.0 goes to the safe state. | 0.69 | 99% | 0 | 0.17077 | 0.001725 | https://assets.nexperia.com/documents/technical-note/TN00008.pdf
[5 empty] | Short circuit between any two connections | 25% | Dangerous | A_SO4_P signal cannot be ON or OFF. | Detected | MCU2 can detect a fault by self-diagnosis or cross checking. SafeSpace2.0 goes to the safe state. | 0.69 | 99% | 0 | 0.17077 | 0.001725
[5 empty] | Short circuit between all connections | 25% | Dangerous | A_SO4_P signal cannot be ON or OFF. | Detected | MCU2 can detect a fault by self-diagnosis or cross checking. SafeSpace2.0 goes to the safe state. | 0.69 | 99% | 0 | 0.17077 | 0.001725
[5 empty] | Change in characteristics | 25% | Dangerous | A_SO4_P signal cannot be output to ON. | Detected | MCU2 can detect a fault by self-diagnosis or cross checking. SafeSpace2.0 goes to the safe state. | 0.69 | 99% | 0 | 0.17077 | 0.001725
|  | D4 | Diode | RBR1VWM60A | Open circuit of any connection | 25% | Safe | No effect due to the failure. | Undetected | Normal operation | 1 | 0% | 0.25 | 0 | 0
[5 empty] | Short circuit between any two connections | 25% | Dangerous | A_SO4_P signal cannot be output to ON. | Detected | MCU2 can detect a fault by self-diagnosis or cross checking. SafeSpace2.0 goes to the safe state. | 1 | 99% | 0 | 0.2475 | 0.0025
[5 empty] | Short circuit between all connections | 25% | Dangerous | A_SO4_P signal cannot be output to ON. | Detected | MCU2 can detect a fault by self-diagnosis or cross checking. SafeSpace2.0 goes to the safe state. | 1 | 99% | 0 | 0.2475 | 0.0025
[5 empty] | Change in characteristics | 25% | Dangerous | A_SO4_P signal cannot be ON or OFF. | Detected | MCU2 can detect a fault by self-diagnosis or cross checking. SafeSpace2.0 goes to the safe state. | 1 | 99% | 0 | 0.2475 | 0.0025
|  | R48 | Resister | RC1005F103CS | Open | 80% | Dangerous | A_OPT_nSO4_FDK input is floated. Then MCU1 cannot receive the OFF state of this signal. | Detected | MCU2 can detect a fault by self-diagnosis or cross checking. SafeSpace2.0 goes to the safe state. | 0.2 | 99% | 0 | 0.1584 | 0.0016
[5 empty] | Short | 10% | Dangerous | A_OPT_nSO4_FDK input is shorted to AD_P3V3. Then MCU1 cannot receive the ON state of this signal. | Detected | MCU2 can detect a fault by self-diagnosis or cross checking. SafeSpace2.0 goes to the safe state. | 0.2 | 99% | 0 | 0.0198 | 0.0002
[5 empty] | Drift | 10% | Safe | No effect due to the failure. | Undetected | Normal operation | 0.2 | 0% | 0.02 | 0 | 0
|  | PC2D | Photo-Coupler | PS2805C-4(rank M) | Open circuit of any connection | 25% | Dangerous | A_SO4_P signal cannot be monitored. | Detected | MCU2 can detect a fault by self-diagnosis or cross checking. SafeSpace2.0 goes to the safe state. | 15 | 90% | 0 | 3.375 | 0.375 | https://www.renesas.com/kr/en/document/prr/ps2805c-4-reliability-report
[5 empty] | Short circuit between any two connections | 25% | Dangerous | A_SO4_P signal cannot be monitored. | Detected | MCU2 can detect a fault by self-diagnosis or cross checking. SafeSpace2.0 goes to the safe state. | 15 | 90% | 0 | 3.375 | 0.375
[5 empty] | Short circuit between all connections | 25% | Dangerous | A_SO4_P signal cannot be monitored. | Detected | MCU2 can detect a fault by self-diagnosis or cross checking. SafeSpace2.0 goes to the safe state. | 15 | 90% | 0 | 3.375 | 0.375
[5 empty] | Change in characteristics | 25% | Dangerous | A_SO4_P signal cannot be monitored. | Detected | MCU2 can detect a fault by self-diagnosis or cross checking. SafeSpace2.0 goes to the safe state. | 15 | 90% | 0 | 3.375 | 0.375
|  | R55 | Resister | RC1608F202CS | Open | 80% | Safe | No effect due to the failure. | Undetected | Normal operation | 0.2 | 0% | 0.16 | 0 | 0
[5 empty] | Short | 10% | Dangerous | A_SO4_P signal cannot be monitored. | Detected | MCU2 can detect a fault by self-diagnosis or cross checking. SafeSpace2.0 goes to the safe state. | 0.2 | 99% | 0 | 0.0198 | 0.0002
[5 empty] | Drift | 10% | Safe | No effect due to the failure. | Undetected | Normal operation | 0.2 | 0% | 0.02 | 0 | 0
|  | R49 | Resister | RC1608F103CS | Open | 80% | Dangerous | A_SO4_P signal cannot be monitored. | Detected | MCU2 can detect a fault by self-diagnosis or cross checking. SafeSpace2.0 goes to the safe state. | 0.2 | 99% | 0 | 0.1584 | 0.0016
[5 empty] | Short | 10% | Safe | No effect due to the failure. | Undetected | Normal operation | 0.2 | 0% | 0.02 | 0 | 0
[5 empty] | Drift | 10% | Safe | No effect due to the failure. | Undetected | Normal operation | 0.2 | 0% | 0.02 | 0 | 0
|  | C38 | Capacitor | CL05B104KB5NNN | Open | 40% | Safe | No effect due to the failure. | Undetected | Normal operation | 2 | 0% | 0.8 | 0 | 0
[5 empty] | Short | 40% | Dangerous | A_SO4_P signal cannot be monitored. | Detected | MCU2 can detect a fault by self-diagnosis or cross checking. SafeSpace2.0 goes to the safe state. | 2 | 99% | 0 | 0.792 | 0.008
[5 empty] | Drift | 20% | Safe | No effect due to the failure. | Undetected | Normal operation | 2 | 0% | 0.4 | 0 | 0
|  | FB1 | Ferrite Bead | BLM31KN121SN1 | Open | 80% | Dangerous | A24V is not supplied. | Detected | MCU2 can detect a fault by self-diagnosis or cross checking. SafeSpace2.0 goes to the safe state. | 3 | 99% | 0 | 2.376 | 0.024
[5 empty] | Short | 10% | Safe | No effect due to the failure. | Undetected | Normal operation | 3 | 0% | 0.3 | 0 | 0
[5 empty] | Drift | 10% | Safe | No effect due to the failure. | Undetected | Normal operation | 3 | 0% | 0.3 | 0 | 0
|  | FB2 | Ferrite Bead | BLM31KN121SN1 | Open | 80% | Dangerous | A24V is ground's floating. | Detected | MCU2 can detect a fault by self-diagnosis or cross checking. SafeSpace2.0 goes to the safe state. | 3 | 99% | 0 | 2.376 | 0.024
[5 empty] | Short | 10% | Safe | No effect due to the failure. | Undetected | Normal operation | 3 | 0% | 0.3 | 0 | 0
[5 empty] | Drift | 10% | Safe | No effect due to the failure. | Undetected | Normal operation | 3 | 0% | 0.3 | 0 | 0
|  | FB3 | Ferrite Bead | BLM31KN121SN1 | Open | 80% | Dangerous | B24V is not supplied. | Detected | MCU1 can detect a fault by self-diagnosis or cross checking. SafeSpace2.0 goes to the safe state. | 3 | 99% | 0 | 2.376 | 0.024
[5 empty] | Short | 10% | Safe | No effect due to the failure. | Undetected | Normal operation | 3 | 0% | 0.3 | 0 | 0
[5 empty] | Drift | 10% | Safe | No effect due to the failure. | Undetected | Normal operation | 3 | 0% | 0.3 | 0 | 0
|  | FB40 | Ferrite Bead | BLM31KN121SN1 | Open | 80% | Dangerous | B24V is ground's floating. | Detected | MCU1 can detect a fault by self-diagnosis or cross checking. SafeSpace2.0 goes to the safe state. | 3 | 99% | 0 | 2.376 | 0.024
[5 empty] | Short | 10% | Safe | No effect due to the failure. | Undetected | Normal operation | 3 | 0% | 0.3 | 0 | 0
[5 empty] | Drift | 10% | Safe | No effect due to the failure. | Undetected | Normal operation | 3 | 0% | 0.3 | 0 | 0
|  | CNSO2 | Connector | 15EDGRHDM-3.5-16P-04-10030004010 | Short circuit between any two adjacent pins | 10% | Dangerous | Board to board input & output signals cannot be monitored and transmitted. | Detected | MCU1 & 2 can detect a fault by self-diagnosis or cross checking. SafeSpace2.0 goes to the safe state. | 0.15 | 99% | 0 | 0.01485 | 0.00015
[5 empty] | Short circuit of any conductor to an exposed conductive part | 10% | Dangerous | Board to board input & output signals cannot be monitored and transmitted. | Detected | 'MCU1 & 2 can detect a fault by self-diagnosis or cross checking. SafeSpace2.0 goes to the safe state. | 0.15 | 99% | 0 | 0.01485 | 0.00015
[5 empty] | Open circuit of individual connector pins | 80% | Dangerous | Board to board input & output signals cannot be monitored and transmitted. | Detected | MCU1 & 2 can detect a fault by self-diagnosis or cross checking. SafeSpace2.0 goes to the safe state. | 0.15 | 99% | 0 | 0.1188 | 0.0012
Digital outputs cannot be output normally.

## C108_2
C108_2 | DIO: Buffer, Photo-Coupler & Photo-MOS(Ch.1) | [9 empty] | ∑λD | ∑DC | ∑λS | ∑λDD | ∑λDU
| BD642A T/P DI(ch.1) | [8 empty] | TOTAL | 82.75 | 99% | 13.38 | 81.9225 | 0.8275
[10 empty] | SFF | 99.14%
Block No. | Block name | Part # | Part | Model Name | Failure Mode | (%) | S/D | Failure Effect | D/U | Expected System Operation | λ | DC | λS | λDD | λDU | Remark
C108_2 | DIO: Buffer, Photo-Coupler & Photo-MOS(Ch.1) | R365 | Resister | RC1005F102CS | Open | 80% | Dangerous | A_nTPEM1_T signal cannot be output to ON. | Detected | MCU2 can detect a fault by self-diagnosis or cross checking. SafeSpace2.0 goes to the safe state. | 0.2 | 99% | 0 | 0.1584 | 0.0016
[5 empty] | Short | 10% | Safe | No effect due to the failure. | Undetected | Normal operation | 0.2 | 0% | 0.02 | 0 | 0
[5 empty] | Drift | 10% | Safe | No effect due to the failure. | Undetected | Normal operation | 0.2 | 0% | 0.02 | 0 | 0
| A_nOPEM_T | R366 | Resister | RC1005F222CS | Open | 80% | Safe | No effect due to the failure. | Undetected | Normal operation | 0.2 | 0% | 0.16 | 0 | 0
[5 empty] | Short | 10% | Dangerous | A_nOPEM1_T signal cannot be output to ON. | Detected | MCU2 can detect a fault by self-diagnosis or cross checking. SafeSpace2.0 goes to the safe state. | 0.2 | 99% | 0 | 0.0198 | 0.0002
[5 empty] | Drift | 10% | Safe | No effect due to the failure. | Undetected | Normal operation | 0.2 | 0% | 0.02 | 0 | 0
|  | PC2A | Photo-Coupler | PS2805C-4(rank M) | Open circuit of individual connection | 30% | Dangerous | A_nOPEM1_T signal cannot be output to ON. | Detected | MCU2 can detect a fault by self-diagnosis or cross checking. SafeSpace2.0 goes to the safe state. | 10 | 99% | 0 | 2.97 | 0.03 | https://www.renesas.com/kr/en/document/prr/ps2805c-4-reliability-report
[5 empty] | Short circuit between any two input connections | 30% | Dangerous | A_nOPEM1_T signal cannot be output to ON. | Detected | MCU2 can detect a fault by self-diagnosis or cross checking. SafeSpace2.0 goes to the safe state. | 10 | 99% | 0 | 2.97 | 0.03
[5 empty] | Short circuit between any two output connections | 30% | Dangerous | A_nOPEM1_T signal cannot be OFF. | Detected | MCU2 can detect a fault by self-diagnosis or cross checking. SafeSpace2.0 goes to the safe state. | 10 | 99% | 0 | 2.97 | 0.03
[5 empty] | Short circuit between any two connections of input and output | 10% | Dangerous | A_nOPEM1_T signal cannot be ON or OFF. | Detected | MCU2 can detect a fault by self-diagnosis or cross checking. SafeSpace2.0 goes to the safe state. | 10 | 99% | 0 | 0.99 | 0.01
|  | R360 | Resister | RC1005F472CS | Open | 80% | Dangerous | A_nOPEM1_T signal cannot be output to ON. | Detected | MCU2 can detect a fault by self-diagnosis or cross checking. SafeSpace2.0 goes to the safe state. | 0.2 | 99% | 0 | 0.1584 | 0.0016
[5 empty] | Short | 10% | Safe | No effect due to the failure. | Undetected | Normal operation | 0.2 | 0% | 0.02 | 0 | 0
[5 empty] | Drift | 10% | Safe | No effect due to the failure. | Undetected | Normal operation | 0.2 | 0% | 0.02 | 0 | 0
|  | R369 | Resister | RC1005F6491CS | Open | 80% | Safe | No effect due to the failure. | Undetected | Normal operation | 0.2 | 0% | 0.16 | 0 | 0
[5 empty] | Short | 10% | Dangerous | A_nOPEM1_T signal cannot be output to ON. | Detected | MCU2 can detect a fault by self-diagnosis or cross checking. SafeSpace2.0 goes to the safe state. | 0.2 | 99% | 0 | 0.0198 | 0.0002
[5 empty] | Drift | 10% | Safe | No effect due to the failure. | Undetected | Normal operation | 0.2 | 0% | 0.02 | 0 | 0
|  | C414 | Capacitor | CL05B102JB5NNN | Open | 40% | Safe | No effect due to the failure. | Undetected | Normal operation | 2 | 0% | 0.8 | 0 | 0
[5 empty] | Short | 40% | Dangerous | A_nOPEM1_T signal cannot be output to ON. | Detected | MCU2 can detect a fault by self-diagnosis or cross checking. SafeSpace2.0 goes to the safe state. | 2 | 99% | 0 | 0.792 | 0.008
[5 empty] | Drift | 20% | Safe | No effect due to the failure. | Undetected | Normal operation | 2 | 0% | 0.4 | 0 | 0
|  | C411 | Capacitor | CL05B104KB5NNN | Open | 40% | Safe | No effect due to the failure. | Undetected | Normal operation | 2 | 0% | 0.8 | 0 | 0
[5 empty] | Short | 40% | Dangerous | There is a short circuit between the power and ground(: AS_G) | Detected | MCU2 can detect a fault by self-diagnosis or cross checking. SafeSpace2.0 goes to the safe state. | 2 | 99% | 0 | 0.792 | 0.008
[5 empty] | Drift | 20% | Safe | No effect due to the failure. | Undetected | Normal operation | 2 | 0% | 0.4 | 0 | 0
|  | QP5 | MOSFET | BSS84AK | Open circuit of any connection | 25% | Dangerous | A_nOPEM1_T signal cannot be output to ON. | Detected | MCU2 can detect a fault by self-diagnosis or cross checking. SafeSpace2.0 goes to the safe state. | 0.69 | 99% | 0 | 0.17077 | 0.001725 | https://assets.nexperia.com/documents/technical-note/TN00008.pdf
[5 empty] | Short circuit between any two connections | 25% | Dangerous | A_nOPEM1_T signal cannot be ON or OFF. | Detected | MCU2 can detect a fault by self-diagnosis or cross checking. SafeSpace2.0 goes to the safe state. | 0.69 | 99% | 0 | 0.17077 | 0.001725
[5 empty] | Short circuit between all connections | 25% | Dangerous | A_nOPEM1_T signal cannot be ON or OFF. | Detected | MCU2 can detect a fault by self-diagnosis or cross checking. SafeSpace2.0 goes to the safe state. | 0.69 | 99% | 0 | 0.17077 | 0.001725
[5 empty] | Change in characteristics | 25% | Dangerous | A_nOPEM1_T signal cannot be output to ON. | Detected | MCU2 can detect a fault by self-diagnosis or cross checking. SafeSpace2.0 goes to the safe state. | 0.69 | 99% | 0 | 0.17077 | 0.001725
|  | D18 | Diode | RBR1VWM60A | Open circuit of any connection | 25% | Safe | No effect due to the failure. | Undetected | Normal operation | 1 | 0% | 0.25 | 0 | 0
[5 empty] | Short circuit between any two connections | 25% | Dangerous | A_nOPEM1_T signal cannot be output to ON. | Detected | MCU2 can detect a fault by self-diagnosis or cross checking. SafeSpace2.0 goes to the safe state. | 1 | 99% | 0 | 0.2475 | 0.0025
[5 empty] | Short circuit between all connections | 25% | Dangerous | A_nOPEM1_T signal cannot be output to ON. | Detected | MCU2 can detect a fault by self-diagnosis or cross checking. SafeSpace2.0 goes to the safe state. | 1 | 99% | 0 | 0.2475 | 0.0025
[5 empty] | Change in characteristics | 25% | Dangerous | A_nOPEM1_T signal cannot be ON or OFF. | Detected | MCU2 can detect a fault by self-diagnosis or cross checking. SafeSpace2.0 goes to the safe state. | 1 | 99% | 0 | 0.2475 | 0.0025
|  | R374 | Resister | RC1005F103CS | Open | 80% | Dangerous | A_nOPEM1_T_FDK input is floated. Then MCU1 cannot receive the OFF state of this signal. | Detected | MCU2 can detect a fault by self-diagnosis or cross checking. SafeSpace2.0 goes to the safe state. | 0.2 | 99% | 0 | 0.1584 | 0.0016
[5 empty] | Short | 10% | Dangerous | A_nOPEM1_T_FDK input is shorted to AD_P3V3. Then MCU1 cannot receive the ON state of this signal. | Detected | MCU2 can detect a fault by self-diagnosis or cross checking. SafeSpace2.0 goes to the safe state. | 0.2 | 99% | 0 | 0.0198 | 0.0002
[5 empty] | Drift | 10% | Safe | No effect due to the failure. | Undetected | Normal operation | 0.2 | 0% | 0.02 | 0 | 0
|  | PC3A | Photo-Coupler | PS2805C-4(rank M) | Open circuit of any connection | 25% | Dangerous | A_nOPEM1_T signal cannot be monitored. | Detected | MCU2 can detect a fault by self-diagnosis or cross checking. SafeSpace2.0 goes to the safe state. | 10 | 99% | 0 | 2.475 | 0.025 | https://www.renesas.com/kr/en/document/prr/ps2805c-4-reliability-report
[5 empty] | Short circuit between any two connections | 25% | Dangerous | A_nOPEM1_T signal cannot be monitored. | Detected | MCU2 can detect a fault by self-diagnosis or cross checking. SafeSpace2.0 goes to the safe state. | 10 | 99% | 0 | 2.475 | 0.025
[5 empty] | Short circuit between all connections | 25% | Dangerous | A_nOPEM1_T signal cannot be monitored. | Detected | MCU2 can detect a fault by self-diagnosis or cross checking. SafeSpace2.0 goes to the safe state. | 10 | 99% | 0 | 2.475 | 0.025
[5 empty] | Change in characteristics | 25% | Dangerous | A_nOPEM1_T signal cannot be monitored. | Detected | MCU2 can detect a fault by self-diagnosis or cross checking. SafeSpace2.0 goes to the safe state. | 10 | 99% | 0 | 2.475 | 0.025
|  | R378 | Resister | RC1608F202CS | Open | 80% | Safe | No effect due to the failure. | Undetected | Normal operation | 0.2 | 0% | 0.16 | 0 | 0
[5 empty] | Short | 10% | Dangerous | A_nOPEM1_T signal cannot be monitored. | Detected | MCU2 can detect a fault by self-diagnosis or cross checking. SafeSpace2.0 goes to the safe state. | 0.2 | 99% | 0 | 0.0198 | 0.0002
[5 empty] | Drift | 10% | Safe | No effect due to the failure. | Undetected | Normal operation | 0.2 | 0% | 0.02 | 0 | 0
|  | R376 | Resister | RC1608F103CS | Open | 80% | Dangerous | A_nOPEM1_T signal cannot be monitored. | Detected | MCU2 can detect a fault by self-diagnosis or cross checking. SafeSpace2.0 goes to the safe state. | 0.2 | 99% | 0 | 0.1584 | 0.0016
[5 empty] | Short | 10% | Safe | No effect due to the failure. | Undetected | Normal operation | 0.2 | 0% | 0.02 | 0 | 0
[5 empty] | Drift | 10% | Safe | No effect due to the failure. | Undetected | Normal operation | 0.2 | 0% | 0.02 | 0 | 0
|  | C417 | Capacitor | CL05B104KB5NNN | Open | 40% | Safe | No effect due to the failure. | Undetected | Normal operation | 2 | 0% | 0.8 | 0 | 0
[5 empty] | Short | 40% | Dangerous | A_nOPEM1_T signal cannot be monitored. | Detected | MCU2 can detect a fault by self-diagnosis or cross checking. SafeSpace2.0 goes to the safe state. | 2 | 99% | 0 | 0.792 | 0.008
[5 empty] | Drift | 20% | Safe | No effect due to the failure. | Undetected | Normal operation | 2 | 0% | 0.4 | 0 | 0
|  | CNEM | Connector | 1-1827875-2 | Short circuit between any two adjacent pins | 10% | Dangerous | A_nOPEM1_T_FDK or A_nOPEM1_T_FDK signals cannot be monitored. | Detected | MCU1 & 2 can detect a fault by self-diagnosis or cross checking. SafeSpace2.0 goes to the safe state. | 0.15 | 99% | 0 | 0.01485 | 0.00015
[5 empty] | Short circuit of any conductor to an exposed conductive part | 10% | Dangerous | A_nOPEM1_T_FDK or A_nOPEM1_T_FDK signals cannot be monitored. | Detected | MCU1 & 2 can detect a fault by self-diagnosis or cross checking. SafeSpace2.0 goes to the safe state. | 0.15 | 99% | 0 | 0.01485 | 0.00015
[5 empty] | Open circuit of individual connector pins | 80% | Dangerous | A_nOPEM1_T_FDK or A_nOPEM1_T_FDK signals cannot be monitored. | Detected | MCU1 & 2 can detect a fault by self-diagnosis or cross checking. SafeSpace2.0 goes to the safe state. | 0.15 | 99% | 0 | 0.1188 | 0.0012
| A_nTPEM1_T | R361 | Resister | RC1005F102CS | Open | 80% | Dangerous | A_nTPEM1_T signal cannot be output to ON. | Detected | MCU2 can detect a fault by self-diagnosis or cross checking. SafeSpace2.0 goes to the safe state. | 0.2 | 99% | 0 | 0.1584 | 0.0016
[5 empty] | Short | 10% | Safe | No effect due to the failure. | Undetected | Normal operation | 0.2 | 0% | 0.02 | 0 | 0
[5 empty] | Drift | 10% | Safe | No effect due to the failure. | Undetected | Normal operation | 0.2 | 0% | 0.02 | 0 | 0
|  | R363 | Resister | RC1005F222CS | Open | 80% | Safe | No effect due to the failure. | Undetected | Normal operation | 0.2 | 0% | 0.16 | 0 | 0
[5 empty] | Short | 10% | Dangerous | A_nTPEM1_T signal cannot be output to ON. | Detected | MCU2 can detect a fault by self-diagnosis or cross checking. SafeSpace2.0 goes to the safe state. | 0.2 | 99% | 0 | 0.0198 | 0.0002
[5 empty] | Drift | 10% | Safe | No effect due to the failure. | Undetected | Normal operation | 0.2 | 0% | 0.02 | 0 | 0
|  | PC2C | Photo-Coupler | PS2805C-4(rank M) | Open circuit of individual connection | 30% | Dangerous | A_nTPEM1_T signal cannot be output to ON. | Detected | MCU2 can detect a fault by self-diagnosis or cross checking. SafeSpace2.0 goes to the safe state. | 10 | 99% | 0 | 2.97 | 0.03 | https://www.renesas.com/kr/en/document/prr/ps2805c-4-reliability-report
[5 empty] | Short circuit between any two input connections | 30% | Dangerous | A_nTPEM1_T signal cannot be output to ON. | Detected | MCU2 can detect a fault by self-diagnosis or cross checking. SafeSpace2.0 goes to the safe state. | 10 | 99% | 0 | 2.97 | 0.03
[5 empty] | Short circuit between any two output connections | 30% | Dangerous | A_nTPEM1_T signal cannot be OFF. | Detected | MCU2 can detect a fault by self-diagnosis or cross checking. SafeSpace2.0 goes to the safe state. | 10 | 99% | 0 | 2.97 | 0.03
[5 empty] | Short circuit between any two connections of input and output | 10% | Dangerous | A_nTPEM1_T signal cannot be ON or OFF. | Detected | MCU2 can detect a fault by self-diagnosis or cross checking. SafeSpace2.0 goes to the safe state. | 10 | 99% | 0 | 0.99 | 0.01
|  | R358 | Resister | RC1005F472CS | Open | 80% | Dangerous | A_nTPEM1_T signal cannot be output to ON. | Detected | MCU2 can detect a fault by self-diagnosis or cross checking. SafeSpace2.0 goes to the safe state. | 0.2 | 99% | 0 | 0.1584 | 0.0016
[5 empty] | Short | 10% | Safe | No effect due to the failure. | Undetected | Normal operation | 0.2 | 0% | 0.02 | 0 | 0
[5 empty] | Drift | 10% | Safe | No effect due to the failure. | Undetected | Normal operation | 0.2 | 0% | 0.02 | 0 | 0
|  | R367 | Resister | RC1005F6491CS | Open | 80% | Safe | No effect due to the failure. | Undetected | Normal operation | 0.2 | 0% | 0.16 | 0 | 0
[5 empty] | Short | 10% | Dangerous | A_nTPEM1_T signal cannot be output to ON. | Detected | MCU2 can detect a fault by self-diagnosis or cross checking. SafeSpace2.0 goes to the safe state. | 0.2 | 99% | 0 | 0.0198 | 0.0002
[5 empty] | Drift | 10% | Safe | No effect due to the failure. | Undetected | Normal operation | 0.2 | 0% | 0.02 | 0 | 0
|  | C412 | Capacitor | CL05B102JB5NNN | Open | 40% | Safe | No effect due to the failure. | Undetected | Normal operation | 2 | 0% | 0.8 | 0 | 0
[5 empty] | Short | 40% | Dangerous | A_nTPEM1_T signal cannot be output to ON. | Detected | MCU2 can detect a fault by self-diagnosis or cross checking. SafeSpace2.0 goes to the safe state. | 2 | 99% | 0 | 0.792 | 0.008
[5 empty] | Drift | 20% | Safe | No effect due to the failure. | Undetected | Normal operation | 2 | 0% | 0.4 | 0 | 0
|  | C409 | Capacitor | CL05B104KB5NNN | Open | 40% | Safe | No effect due to the failure. | Undetected | Normal operation | 2 | 0% | 0.8 | 0 | 0
[5 empty] | Short | 40% | Dangerous | There is a short circuit between the power and ground(: AS_G) | Detected | MCU2 can detect a fault by self-diagnosis or cross checking. SafeSpace2.0 goes to the safe state. | 2 | 99% | 0 | 0.792 | 0.008
[5 empty] | Drift | 20% | Safe | No effect due to the failure. | Undetected | Normal operation | 2 | 0% | 0.4 | 0 | 0
|  | QP3 | MOSFET | BSS84AK | Open circuit of any connection | 25% | Dangerous | A_nTPEM1_T signal cannot be output to ON. | Detected | MCU2 can detect a fault by self-diagnosis or cross checking. SafeSpace2.0 goes to the safe state. | 0.69 | 99% | 0 | 0.17077 | 0.001725 | https://assets.nexperia.com/documents/technical-note/TN00008.pdf
[5 empty] | Short circuit between any two connections | 25% | Dangerous | A_nTPEM1_T signal cannot be ON or OFF. | Detected | MCU2 can detect a fault by self-diagnosis or cross checking. SafeSpace2.0 goes to the safe state. | 0.69 | 99% | 0 | 0.17077 | 0.001725
[5 empty] | Short circuit between all connections | 25% | Dangerous | A_nTPEM1_T signal cannot be ON or OFF. | Detected | MCU2 can detect a fault by self-diagnosis or cross checking. SafeSpace2.0 goes to the safe state. | 0.69 | 99% | 0 | 0.17077 | 0.001725
[5 empty] | Change in characteristics | 25% | Dangerous | A_nTPEM1_T signal cannot be output to ON. | Detected | MCU2 can detect a fault by self-diagnosis or cross checking. SafeSpace2.0 goes to the safe state. | 0.69 | 99% | 0 | 0.17077 | 0.001725
|  | D16 | Diode | RBR1VWM60A | Open circuit of any connection | 25% | Safe | No effect due to the failure. | Undetected | Normal operation | 1 | 0% | 0.25 | 0 | 0
[5 empty] | Short circuit between any two connections | 25% | Dangerous | A_nTPEM1_T signal cannot be output to ON. | Detected | MCU2 can detect a fault by self-diagnosis or cross checking. SafeSpace2.0 goes to the safe state. | 1 | 99% | 0 | 0.2475 | 0.0025
[5 empty] | Short circuit between all connections | 25% | Dangerous | A_nTPEM1_T signal cannot be output to ON. | Detected | MCU2 can detect a fault by self-diagnosis or cross checking. SafeSpace2.0 goes to the safe state. | 1 | 99% | 0 | 0.2475 | 0.0025
[5 empty] | Change in characteristics | 25% | Dangerous | A_nTPEM1_T signal cannot be ON or OFF. | Detected | MCU2 can detect a fault by self-diagnosis or cross checking. SafeSpace2.0 goes to the safe state. | 1 | 99% | 0 | 0.2475 | 0.0025
|  | R371 | Resister | RC1005F103CS | Open | 80% | Dangerous | A_nTPEM1_T_FDK input is floated. Then MCU1 cannot receive the OFF state of this signal. | Detected | MCU2 can detect a fault by self-diagnosis or cross checking. SafeSpace2.0 goes to the safe state. | 0.2 | 99% | 0 | 0.1584 | 0.0016
[5 empty] | Short | 10% | Dangerous | A_nTPEM1_T_FDK input is shorted to AD_P3V3. Then MCU1 cannot receive the ON state of this signal. | Detected | MCU2 can detect a fault by self-diagnosis or cross checking. SafeSpace2.0 goes to the safe state. | 0.2 | 99% | 0 | 0.0198 | 0.0002
[5 empty] | Drift | 10% | Safe | No effect due to the failure. | Undetected | Normal operation | 0.2 | 0% | 0.02 | 0 | 0
|  | PC1B | Photo-Coupler | PS2805C-4(rank M) | Open circuit of any connection | 25% | Dangerous | A_nTPEM1_T signal cannot be monitored. | Detected | MCU2 can detect a fault by self-diagnosis or cross checking. SafeSpace2.0 goes to the safe state. | 10 | 99% | 0 | 2.475 | 0.025 | https://www.renesas.com/kr/en/document/prr/ps2805c-4-reliability-report
[5 empty] | Short circuit between any two connections | 25% | Dangerous | A_nTPEM1_T signal cannot be monitored. | Detected | MCU2 can detect a fault by self-diagnosis or cross checking. SafeSpace2.0 goes to the safe state. | 10 | 99% | 0 | 2.475 | 0.025
[5 empty] | Short circuit between all connections | 25% | Dangerous | A_nTPEM1_T signal cannot be monitored. | Detected | MCU2 can detect a fault by self-diagnosis or cross checking. SafeSpace2.0 goes to the safe state. | 10 | 99% | 0 | 2.475 | 0.025
[5 empty] | Change in characteristics | 25% | Dangerous | A_nTPEM1_T signal cannot be monitored. | Detected | MCU2 can detect a fault by self-diagnosis or cross checking. SafeSpace2.0 goes to the safe state. | 10 | 99% | 0 | 2.475 | 0.025
|  | R377 | Resister | RC1608F202CS | Open | 80% | Safe | No effect due to the failure. | Undetected | Normal operation | 0.2 | 0% | 0.16 | 0 | 0
[5 empty] | Short | 10% | Dangerous | A_nTPEM1_T signal cannot be monitored. | Detected | MCU2 can detect a fault by self-diagnosis or cross checking. SafeSpace2.0 goes to the safe state. | 0.2 | 99% | 0 | 0.0198 | 0.0002
[5 empty] | Drift | 10% | Safe | No effect due to the failure. | Undetected | Normal operation | 0.2 | 0% | 0.02 | 0 | 0
|  | R370 | Resister | RC1608F103CS | Open | 80% | Dangerous | A_nTPEM1_T signal cannot be monitored. | Detected | MCU2 can detect a fault by self-diagnosis or cross checking. SafeSpace2.0 goes to the safe state. | 0.2 | 99% | 0 | 0.1584 | 0.0016
[5 empty] | Short | 10% | Safe | No effect due to the failure. | Undetected | Normal operation | 0.2 | 0% | 0.02 | 0 | 0
[5 empty] | Drift | 10% | Safe | No effect due to the failure. | Undetected | Normal operation | 0.2 | 0% | 0.02 | 0 | 0
|  | C415 | Capacitor | CL05B104KB5NNN | Open | 40% | Safe | No effect due to the failure. | Undetected | Normal operation | 2 | 0% | 0.8 | 0 | 0
[5 empty] | Short | 40% | Dangerous | A_nTPEM1_T signal cannot be monitored. | Detected | MCU2 can detect a fault by self-diagnosis or cross checking. SafeSpace2.0 goes to the safe state. | 2 | 99% | 0 | 0.792 | 0.008
[5 empty] | Drift | 20% | Safe | No effect due to the failure. | Undetected | Normal operation | 2 | 0% | 0.4 | 0 | 0
| A_nTPEN1_T | R382 | Resister | RC1005F102CS | Open | 80% | Dangerous | A_nTPEN1_T signal cannot be output to ON. | Detected | MCU2 can detect a fault by self-diagnosis or cross checking. SafeSpace2.0 goes to the safe state. | 0.2 | 99% | 0 | 0.1584 | 0.0016
[5 empty] | Short | 10% | Safe | No effect due to the failure. | Undetected | Normal operation | 0.2 | 0% | 0.02 | 0 | 0
[5 empty] | Drift | 10% | Safe | No effect due to the failure. | Undetected | Normal operation | 0.2 | 0% | 0.02 | 0 | 0
|  | R386 | Resister | RC1005F222CS | Open | 80% | Safe | No effect due to the failure. | Undetected | Normal operation | 0.2 | 0% | 0.16 | 0 | 0
[5 empty] | Short | 10% | Dangerous | A_nTPEN1_T signal cannot be output to ON. | Detected | MCU2 can detect a fault by self-diagnosis or cross checking. SafeSpace2.0 goes to the safe state. | 0.2 | 99% | 0 | 0.0198 | 0.0002
[5 empty] | Drift | 10% | Safe | No effect due to the failure. | Undetected | Normal operation | 0.2 | 0% | 0.02 | 0 | 0
|  | PC2B | Photo-Coupler | PS2805C-4(rank M) | Open circuit of individual connection | 30% | Dangerous | A_nTPEN1_T signal cannot be output to ON. | Detected | MCU2 can detect a fault by self-diagnosis or cross checking. SafeSpace2.0 goes to the safe state. | 10 | 99% | 0 | 2.97 | 0.03 | https://www.renesas.com/kr/en/document/prr/ps2805c-4-reliability-report
[5 empty] | Short circuit between any two input connections | 30% | Dangerous | A_nTPEN1_T signal cannot be output to ON. | Detected | MCU2 can detect a fault by self-diagnosis or cross checking. SafeSpace2.0 goes to the safe state. | 10 | 99% | 0 | 2.97 | 0.03
[5 empty] | Short circuit between any two output connections | 30% | Dangerous | A_nTPEN1_T signal cannot be OFF. | Detected | MCU2 can detect a fault by self-diagnosis or cross checking. SafeSpace2.0 goes to the safe state. | 10 | 99% | 0 | 2.97 | 0.03
[5 empty] | Short circuit between any two connections of input and output | 10% | Dangerous | A_nTPEN1_T signal cannot be ON or OFF. | Detected | MCU2 can detect a fault by self-diagnosis or cross checking. SafeSpace2.0 goes to the safe state. | 10 | 99% | 0 | 0.99 | 0.01
|  | R379 | Resister | RC1005F472CS | Open | 80% | Dangerous | A_nTPEN1_T signal cannot be output to ON. | Detected | MCU2 can detect a fault by self-diagnosis or cross checking. SafeSpace2.0 goes to the safe state. | 0.2 | 99% | 0 | 0.1584 | 0.0016
[5 empty] | Short | 10% | Safe | No effect due to the failure. | Undetected | Normal operation | 0.2 | 0% | 0.02 | 0 | 0
[5 empty] | Drift | 10% | Safe | No effect due to the failure. | Undetected | Normal operation | 0.2 | 0% | 0.02 | 0 | 0
|  | R388 | Resister | RC1005F6491CS | Open | 80% | Safe | No effect due to the failure. | Undetected | Normal operation | 0.2 | 0% | 0.16 | 0 | 0
[5 empty] | Short | 10% | Dangerous | A_nTPEN1_T signal cannot be output to ON. | Detected | MCU2 can detect a fault by self-diagnosis or cross checking. SafeSpace2.0 goes to the safe state. | 0.2 | 99% | 0 | 0.0198 | 0.0002
[5 empty] | Drift | 10% | Safe | No effect due to the failure. | Undetected | Normal operation | 0.2 | 0% | 0.02 | 0 | 0
|  | C421 | Capacitor | CL05B102JB5NNN | Open | 40% | Safe | No effect due to the failure. | Undetected | Normal operation | 2 | 0% | 0.8 | 0 | 0
[5 empty] | Short | 40% | Dangerous | A_nTPEN1_T signal cannot be output to ON. | Detected | MCU2 can detect a fault by self-diagnosis or cross checking. SafeSpace2.0 goes to the safe state. | 2 | 99% | 0 | 0.792 | 0.008
[5 empty] | Drift | 20% | Safe | No effect due to the failure. | Undetected | Normal operation | 2 | 0% | 0.4 | 0 | 0
|  | C418 | Capacitor | CL05B104KB5NNN | Open | 40% | Safe | No effect due to the failure. | Undetected | Normal operation | 2 | 0% | 0.8 | 0 | 0
[5 empty] | Short | 40% | Dangerous | There is a short circuit between the power and ground(: AS_G) | Detected | MCU2 can detect a fault by self-diagnosis or cross checking. SafeSpace2.0 goes to the safe state. | 2 | 99% | 0 | 0.792 | 0.008
[5 empty] | Drift | 20% | Safe | No effect due to the failure. | Undetected | Normal operation | 2 | 0% | 0.4 | 0 | 0
|  | QP6 | MOSFET | BSS84AK | Open circuit of any connection | 25% | Dangerous | A_nTPEN1_T signal cannot be output to ON. | Detected | MCU2 can detect a fault by self-diagnosis or cross checking. SafeSpace2.0 goes to the safe state. | 0.69 | 99% | 0 | 0.17077 | 0.001725 | https://assets.nexperia.com/documents/technical-note/TN00008.pdf
[5 empty] | Short circuit between any two connections | 25% | Dangerous | A_nTPEN1_T signal cannot be ON or OFF. | Detected | MCU2 can detect a fault by self-diagnosis or cross checking. SafeSpace2.0 goes to the safe state. | 0.69 | 99% | 0 | 0.17077 | 0.001725
[5 empty] | Short circuit between all connections | 25% | Dangerous | A_nTPEN1_T signal cannot be ON or OFF. | Detected | MCU2 can detect a fault by self-diagnosis or cross checking. SafeSpace2.0 goes to the safe state. | 0.69 | 99% | 0 | 0.17077 | 0.001725
[5 empty] | Change in characteristics | 25% | Dangerous | A_nTPEN1_T signal cannot be output to ON. | Detected | MCU2 can detect a fault by self-diagnosis or cross checking. SafeSpace2.0 goes to the safe state. | 0.69 | 99% | 0 | 0.17077 | 0.001725
|  | D19 | Diode | RBR1VWM60A | Open circuit of any connection | 25% | Safe | No effect due to the failure. | Undetected | Normal operation | 1 | 0% | 0.25 | 0 | 0
[5 empty] | Short circuit between any two connections | 25% | Dangerous | A_nTPEN1_T signal cannot be output to ON. | Detected | MCU2 can detect a fault by self-diagnosis or cross checking. SafeSpace2.0 goes to the safe state. | 1 | 99% | 0 | 0.2475 | 0.0025
[5 empty] | Short circuit between all connections | 25% | Dangerous | A_nTPEN1_T signal cannot be output to ON. | Detected | MCU2 can detect a fault by self-diagnosis or cross checking. SafeSpace2.0 goes to the safe state. | 1 | 99% | 0 | 0.2475 | 0.0025
[5 empty] | Change in characteristics | 25% | Dangerous | A_nTPEN1_T signal cannot be ON or OFF. | Detected | MCU2 can detect a fault by self-diagnosis or cross checking. SafeSpace2.0 goes to the safe state. | 1 | 99% | 0 | 0.2475 | 0.0025
|  | R394 | Resister | RC1005F103CS | Open | 80% | Dangerous | A_nTPEN1_T_FDK input is floated. Then MCU1 cannot receive the OFF state of this signal. | Detected | MCU2 can detect a fault by self-diagnosis or cross checking. SafeSpace2.0 goes to the safe state. | 0.2 | 99% | 0 | 0.1584 | 0.0016
[5 empty] | Short | 10% | Dangerous | A_nTPEN1_T_FDK input is shorted to AD_P3V3. Then MCU1 cannot receive the ON state of this signal. | Detected | MCU2 can detect a fault by self-diagnosis or cross checking. SafeSpace2.0 goes to the safe state. | 0.2 | 99% | 0 | 0.0198 | 0.0002
[5 empty] | Drift | 10% | Safe | No effect due to the failure. | Undetected | Normal operation | 0.2 | 0% | 0.02 | 0 | 0
|  | PC1A | Photo-Coupler | PS2805C-4(rank M) | Open circuit of any connection | 25% | Dangerous | A_nTPEN1_T signal cannot be monitored. | Detected | MCU2 can detect a fault by self-diagnosis or cross checking. SafeSpace2.0 goes to the safe state. | 10 | 99% | 0 | 2.475 | 0.025 | https://www.renesas.com/kr/en/document/prr/ps2805c-4-reliability-report
[5 empty] | Short circuit between any two connections | 25% | Dangerous | A_nTPEN1_T signal cannot be monitored. | Detected | MCU2 can detect a fault by self-diagnosis or cross checking. SafeSpace2.0 goes to the safe state. | 10 | 99% | 0 | 2.475 | 0.025
[5 empty] | Short circuit between all connections | 25% | Dangerous | A_nTPEN1_T signal cannot be monitored. | Detected | MCU2 can detect a fault by self-diagnosis or cross checking. SafeSpace2.0 goes to the safe state. | 10 | 99% | 0 | 2.475 | 0.025
[5 empty] | Change in characteristics | 25% | Dangerous | A_nTPEN1_T signal cannot be monitored. | Detected | MCU2 can detect a fault by self-diagnosis or cross checking. SafeSpace2.0 goes to the safe state. | 10 | 99% | 0 | 2.475 | 0.025
|  | R397 | Resister | RC1608F202CS | Open | 80% | Safe | No effect due to the failure. | Undetected | Normal operation | 0.2 | 0% | 0.16 | 0 | 0
[5 empty] | Short | 10% | Dangerous | A_nTPEN1_T signal cannot be monitored. | Detected | MCU2 can detect a fault by self-diagnosis or cross checking. SafeSpace2.0 goes to the safe state. | 0.2 | 99% | 0 | 0.0198 | 0.0002
[5 empty] | Drift | 10% | Safe | No effect due to the failure. | Undetected | Normal operation | 0.2 | 0% | 0.02 | 0 | 0
|  | R391 | Resister | RC1608F103CS | Open | 80% | Dangerous | A_nTPEN1_T signal cannot be monitored. | Detected | MCU2 can detect a fault by self-diagnosis or cross checking. SafeSpace2.0 goes to the safe state. | 0.2 | 99% | 0 | 0.1584 | 0.0016
[5 empty] | Short | 10% | Safe | No effect due to the failure. | Undetected | Normal operation | 0.2 | 0% | 0.02 | 0 | 0
[5 empty] | Drift | 10% | Safe | No effect due to the failure. | Undetected | Normal operation | 0.2 | 0% | 0.02 | 0 | 0
|  | C424 | Capacitor | CL05B104KB5NNN | Open | 40% | Safe | No effect due to the failure. | Undetected | Normal operation | 2 | 0% | 0.8 | 0 | 0
[5 empty] | Short | 40% | Dangerous | A_nTPEN1_T signal cannot be monitored. | Detected | MCU2 can detect a fault by self-diagnosis or cross checking. SafeSpace2.0 goes to the safe state. | 2 | 99% | 0 | 0.792 | 0.008
[5 empty] | Drift | 20% | Safe | No effect due to the failure. | Undetected | Normal operation | 2 | 0% | 0.4 | 0 | 0
| A_nTPRMT | R402 | Resister | RC1005F103CS | Open | 80% | Dangerous | A_nTPRMT input is floated. Then MCU1 cannot receive the OFF state of this signal. | Detected | MCU2 can detect a fault by self-diagnosis or cross checking. SafeSpace2.0 goes to the safe state. | 0.2 | 99% | 0 | 0.1584 | 0.0016
[5 empty] | Short | 10% | Dangerous | A_nTPRMT input is shorted to AD_P3V3. Then MCU1 cannot receive the ON state of this signal. | Detected | MCU2 can detect a fault by self-diagnosis or cross checking. SafeSpace2.0 goes to the safe state. | 0.2 | 99% | 0 | 0.0198 | 0.0002
[5 empty] | Drift | 10% | Safe | No effect due to the failure. | Undetected | Normal operation | 0.2 | 0% | 0.02 | 0 | 0
|  | PC3D | Photo-Coupler | PS2805C-4(rank M) | Open circuit of any connection | 25% | Dangerous | A_nTPRMT input is floated. Then MCU1 cannot receive the OFF or ON state of this signal. | Detected | MCU2 can detect a fault by self-diagnosis or cross checking. SafeSpace2.0 goes to the safe state. | 10 | 99% | 0 | 2.475 | 0.025 | https://www.renesas.com/kr/en/document/prr/ps2805c-4-reliability-report
[5 empty] | Short circuit between any two connections | 25% | Dangerous | A_nTPRMT input is shorted to AD_P3V3 or A_DG. Then MCU1 cannot receive the ON state of this signal. | Detected | MCU2 can detect a fault by self-diagnosis or cross checking. SafeSpace2.0 goes to the safe state. | 10 | 99% | 0 | 2.475 | 0.025
[5 empty] | Short circuit between all connections | 25% | Dangerous | A_nTPRMT input is shorted to AD_P3V3 or A_DG. Then MCU1 cannot receive the ON state of this signal. | Detected | MCU2 can detect a fault by self-diagnosis or cross checking. SafeSpace2.0 goes to the safe state. | 10 | 99% | 0 | 2.475 | 0.025
[5 empty] | Change in characteristics | 25% | Dangerous | A_nTPRMT input is shorted to AD_P3V3 or A_DG. Then MCU1 cannot receive the ON state of this signal. | Detected | MCU2 can detect a fault by self-diagnosis or cross checking. SafeSpace2.0 goes to the safe state. | 10 | 99% | 0 | 2.475 | 0.025
|  | R404 | Resister | RC1608F202CS | Open | 80% | Safe | No effect due to the failure. | Undetected | Normal operation | 0.2 | 0% | 0.16 | 0 | 0
[5 empty] | Short | 10% | Dangerous | MCU1 cannot receive the ON state of this signal. | Detected | MCU2 can detect a fault by self-diagnosis or cross checking. SafeSpace2.0 goes to the safe state. | 0.2 | 99% | 0 | 0.0198 | 0.0002
[5 empty] | Drift | 10% | Safe | No effect due to the failure. | Undetected | Normal operation | 0.2 | 0% | 0.02 | 0 | 0
|  | R400 | Resister | RC1608F103CS | Open | 80% | Dangerous | MCU1 cannot receive the ON state of this signal. | Detected | MCU2 can detect a fault by self-diagnosis or cross checking. SafeSpace2.0 goes to the safe state. | 0.2 | 99% | 0 | 0.1584 | 0.0016
[5 empty] | Short | 10% | Safe | No effect due to the failure. | Undetected | Normal operation | 0.2 | 0% | 0.02 | 0 | 0
[5 empty] | Drift | 10% | Safe | No effect due to the failure. | Undetected | Normal operation | 0.2 | 0% | 0.02 | 0 | 0
|  | C427 | Capacitor | CL05B104KB5NNN | Open | 40% | Safe | No effect due to the failure. | Undetected | Normal operation | 2 | 0% | 0.8 | 0 | 0
[5 empty] | Short | 40% | Dangerous | MCU1 cannot receive the ON state of this signal. | Detected | MCU2 can detect a fault by self-diagnosis or cross checking. SafeSpace2.0 goes to the safe state. | 2 | 99% | 0 | 0.792 | 0.008
[5 empty] | Drift | 20% | Safe | No effect due to the failure. | Undetected | Normal operation | 2 | 0% | 0.4 | 0 | 0
| A_nTPMAN | R408 | Resister | RC1005F103CS | Open | 80% | Dangerous | A_nTPMAN input is floated. Then MCU1 cannot receive the OFF state of this signal. | Detected | MCU2 can detect a fault by self-diagnosis or cross checking. SafeSpace2.0 goes to the safe state. | 0.2 | 99% | 0 | 0.1584 | 0.0016
[5 empty] | Short | 10% | Dangerous | A_nTPMAN input is shorted to AD_P3V3. Then MCU1 cannot receive the ON state of this signal. | Detected | MCU2 can detect a fault by self-diagnosis or cross checking. SafeSpace2.0 goes to the safe state. | 0.2 | 99% | 0 | 0.0198 | 0.0002
[5 empty] | Drift | 10% | Safe | No effect due to the failure. | Undetected | Normal operation | 0.2 | 0% | 0.02 | 0 | 0
|  | PC3C | Photo-Coupler | PS2805C-4(rank M) | Open circuit of any connection | 25% | Dangerous | A_nTPMAN input is floated. Then MCU1 cannot receive the OFF or ON state of this signal. | Detected | MCU2 can detect a fault by self-diagnosis or cross checking. SafeSpace2.0 goes to the safe state. | 10 | 99% | 0 | 2.475 | 0.025 | https://www.renesas.com/kr/en/document/prr/ps2805c-4-reliability-report
[5 empty] | Short circuit between any two connections | 25% | Dangerous | A_nTPMAN input is shorted to AD_P3V3 or A_DG. Then MCU1 cannot receive the ON state of this signal. | Detected | MCU2 can detect a fault by self-diagnosis or cross checking. SafeSpace2.0 goes to the safe state. | 10 | 99% | 0 | 2.475 | 0.025
[5 empty] | Short circuit between all connections | 25% | Dangerous | A_nTPMAN input is shorted to AD_P3V3 or A_DG. Then MCU1 cannot receive the ON state of this signal. | Detected | MCU2 can detect a fault by self-diagnosis or cross checking. SafeSpace2.0 goes to the safe state. | 10 | 99% | 0 | 2.475 | 0.025
[5 empty] | Change in characteristics | 25% | Dangerous | A_nTPMAN input is shorted to AD_P3V3 or A_DG. Then MCU1 cannot receive the ON state of this signal. | Detected | MCU2 can detect a fault by self-diagnosis or cross checking. SafeSpace2.0 goes to the safe state. | 10 | 99% | 0 | 2.475 | 0.025
|  | R410 | Resister | RC1608F202CS | Open | 80% | Safe | No effect due to the failure. | Undetected | Normal operation | 0.2 | 0% | 0.16 | 0 | 0
[5 empty] | Short | 10% | Dangerous | MCU1 cannot receive the ON state of this signal. | Detected | MCU2 can detect a fault by self-diagnosis or cross checking. SafeSpace2.0 goes to the safe state. | 0.2 | 99% | 0 | 0.0198 | 0.0002
[5 empty] | Drift | 10% | Safe | No effect due to the failure. | Undetected | Normal operation | 0.2 | 0% | 0.02 | 0 | 0
|  | R406 | Resister | RC1608F103CS | Open | 80% | Dangerous | MCU1 cannot receive the ON state of this signal. | Detected | MCU2 can detect a fault by self-diagnosis or cross checking. SafeSpace2.0 goes to the safe state. | 0.2 | 99% | 0 | 0.1584 | 0.0016
[5 empty] | Short | 10% | Safe | No effect due to the failure. | Undetected | Normal operation | 0.2 | 0% | 0.02 | 0 | 0
[5 empty] | Drift | 10% | Safe | No effect due to the failure. | Undetected | Normal operation | 0.2 | 0% | 0.02 | 0 | 0
|  | C429 | Capacitor | CL05B104KB5NNN | Open | 40% | Safe | No effect due to the failure. | Undetected | Normal operation | 2 | 0% | 0.8 | 0 | 0
[5 empty] | Short | 40% | Dangerous | MCU1 cannot receive the ON state of this signal. | Detected | MCU2 can detect a fault by self-diagnosis or cross checking. SafeSpace2.0 goes to the safe state. | 2 | 99% | 0 | 0.792 | 0.008
[5 empty] | Drift | 20% | Safe | No effect due to the failure. | Undetected | Normal operation | 2 | 0% | 0.4 | 0 | 0
| A_nTPAUTO | R414 | Resister | RC1005F103CS | Open | 80% | Dangerous | A_nTPAUTO input is floated. Then MCU1 cannot receive the OFF state of this signal. | Detected | MCU2 can detect a fault by self-diagnosis or cross checking. SafeSpace2.0 goes to the safe state. | 0.2 | 99% | 0 | 0.1584 | 0.0016
[5 empty] | Short | 10% | Dangerous | A_nTPAUTO input is shorted to AD_P3V3. Then MCU1 cannot receive the ON state of this signal. | Detected | MCU2 can detect a fault by self-diagnosis or cross checking. SafeSpace2.0 goes to the safe state. | 0.2 | 99% | 0 | 0.0198 | 0.0002
[5 empty] | Drift | 10% | Safe | No effect due to the failure. | Undetected | Normal operation | 0.2 | 0% | 0.02 | 0 | 0
|  | PC3B | Photo-Coupler | PS2805C-4(rank M) | Open circuit of any connection | 25% | Dangerous | A_nTPAUTO input is floated. Then MCU1 cannot receive the OFF or ON state of this signal. | Detected | MCU2 can detect a fault by self-diagnosis or cross checking. SafeSpace2.0 goes to the safe state. | 10 | 99% | 0 | 2.475 | 0.025 | https://www.renesas.com/kr/en/document/prr/ps2805c-4-reliability-report
[5 empty] | Short circuit between any two connections | 25% | Dangerous | A_nTPAUTO input is shorted to AD_P3V3 or A_DG. Then MCU1 cannot receive the ON state of this signal. | Detected | MCU2 can detect a fault by self-diagnosis or cross checking. SafeSpace2.0 goes to the safe state. | 10 | 99% | 0 | 2.475 | 0.025
[5 empty] | Short circuit between all connections | 25% | Dangerous | A_nTPAUTO input is shorted to AD_P3V3 or A_DG. Then MCU1 cannot receive the ON state of this signal. | Detected | MCU2 can detect a fault by self-diagnosis or cross checking. SafeSpace2.0 goes to the safe state. | 10 | 99% | 0 | 2.475 | 0.025
[5 empty] | Change in characteristics | 25% | Dangerous | A_nTPAUTO input is shorted to AD_P3V3 or A_DG. Then MCU1 cannot receive the ON state of this signal. | Detected | MCU2 can detect a fault by self-diagnosis or cross checking. SafeSpace2.0 goes to the safe state. | 10 | 99% | 0 | 2.475 | 0.025
|  | R416 | Resister | RC1608F202CS | Open | 80% | Safe | No effect due to the failure. | Undetected | Normal operation | 0.2 | 0% | 0.16 | 0 | 0
[5 empty] | Short | 10% | Dangerous | MCU1 cannot receive the ON state of this signal. | Detected | MCU2 can detect a fault by self-diagnosis or cross checking. SafeSpace2.0 goes to the safe state. | 0.2 | 99% | 0 | 0.0198 | 0.0002
[5 empty] | Drift | 10% | Safe | No effect due to the failure. | Undetected | Normal operation | 0.2 | 0% | 0.02 | 0 | 0
|  | R412 | Resister | RC1608F103CS | Open | 80% | Dangerous | MCU1 cannot receive the ON state of this signal. | Detected | MCU2 can detect a fault by self-diagnosis or cross checking. SafeSpace2.0 goes to the safe state. | 0.2 | 99% | 0 | 0.1584 | 0.0016
[5 empty] | Short | 10% | Safe | No effect due to the failure. | Undetected | Normal operation | 0.2 | 0% | 0.02 | 0 | 0
[5 empty] | Drift | 10% | Safe | No effect due to the failure. | Undetected | Normal operation | 0.2 | 0% | 0.02 | 0 | 0
|  | C432 | Capacitor | CL05B104KB5NNN | Open | 40% | Safe | No effect due to the failure. | Undetected | Normal operation | 2 | 0% | 0.8 | 0 | 0
[5 empty] | Short | 40% | Dangerous | MCU1 cannot receive the ON state of this signal. | Detected | MCU2 can detect a fault by self-diagnosis or cross checking. SafeSpace2.0 goes to the safe state. | 2 | 99% | 0 | 0.792 | 0.008
[5 empty] | Drift | 20% | Safe | No effect due to the failure. | Undetected | Normal operation | 2 | 0% | 0.4 | 0 | 0
|  | CNTP | Connector | 1-1827875-8 | Short circuit between any two adjacent pins | 10% | Dangerous | MCU1 and MCU2 cannot receive input signals such as T/P interface signals. | Detected | MCU1 & MCU2 can detect a fault by self-diagnosis or cross checking. SafeSpace2.0 goes to the safe state. | 0.15 | 99% | 0 | 0.01485 | 0.00015
[5 empty] | Short circuit of any conductor to an exposed conductive part | 10% | Dangerous | MCU1 and MCU2 cannot receive input signals such as T/P interface signals. | Detected | MCU1 & MCU2 can detect a fault by self-diagnosis or cross checking. SafeSpace2.0 goes to the safe state. | 0.15 | 99% | 0 | 0.01485 | 0.00015
[5 empty] | Open circuit of individual connector pins | 80% | Dangerous | MCU1 and MCU2 cannot receive input signals such as T/P interface signals. | Detected | MCU1 & MCU2 can detect a fault by self-diagnosis or cross checking. SafeSpace2.0 goes to the safe state. | 0.15 | 99% | 0 | 0.1188 | 0.0012
Digital outputs cannot be output normally.

## C108_3
C108_3 | DIO: Buffer, Photo-Coupler & Photo-MOS(Ch.1) | [9 empty] | ∑λD | ∑DC | ∑λS | ∑λDD | ∑λDU
| BD642A DI(ch.1) | [8 empty] | TOTAL | 140.11 | 99% | 10.44 | 138.7089 | 1.4011
[10 empty] | SFF | 99.07%
Block No. | Block name | Part # | Part | Model Name | Failure Mode | (%) | S/D | Failure Effect | D/U | Expected System Operation | λ | DC | λS | λDD | λDU | Remark
C108_3 | DIO: Buffer, Photo-Coupler & Photo-MOS(Ch.1) | R418 | Resister | RC1005F102CS | Open | 80% | Dangerous | A_nSI1_T signal cannot be output to ON. | Detected | MCU2 can detect a fault by self-diagnosis or cross checking. SafeSpace2.0 goes to the safe state. | 0.2 | 99% | 0 | 0.1584 | 0.0016
[5 empty] | Short | 10% | Safe | No effect due to the failure. | Undetected | Normal operation | 0.2 | 0% | 0.02 | 0 | 0
[5 empty] | Drift | 10% | Safe | No effect due to the failure. | Undetected | Normal operation | 0.2 | 0% | 0.02 | 0 | 0
| A_nSI1 | R423 | Resister | RC1005F222CS | Open | 80% | Safe | No effect due to the failure. | Undetected | Normal operation | 0.2 | 0% | 0.16 | 0 | 0
[5 empty] | Short | 10% | Dangerous | A_nSI1_T signal cannot be output to ON. | Detected | MCU2 can detect a fault by self-diagnosis or cross checking. SafeSpace2.0 goes to the safe state. | 0.2 | 99% | 0 | 0.0198 | 0.0002
[5 empty] | Drift | 10% | Safe | No effect due to the failure. | Undetected | Normal operation | 0.2 | 0% | 0.02 | 0 | 0
|  | PC7A | Photo-Coupler | PS2805C-4(rank M) | Open circuit of individual connection | 30% | Dangerous | A_nSI1_T signal cannot be output to ON. | Detected | MCU2 can detect a fault by self-diagnosis or cross checking. SafeSpace2.0 goes to the safe state. | 10 | 99% | 0 | 2.97 | 0.03 | https://www.renesas.com/kr/en/document/prr/ps2805c-4-reliability-report
[5 empty] | Short circuit between any two input connections | 30% | Dangerous | A_nSI1_T signal cannot be output to ON. | Detected | MCU2 can detect a fault by self-diagnosis or cross checking. SafeSpace2.0 goes to the safe state. | 10 | 99% | 0 | 2.97 | 0.03
[5 empty] | Short circuit between any two output connections | 30% | Dangerous | A_nSI1_T signal cannot be OFF. | Detected | MCU2 can detect a fault by self-diagnosis or cross checking. SafeSpace2.0 goes to the safe state. | 10 | 99% | 0 | 2.97 | 0.03
[5 empty] | Short circuit between any two connections of input and output | 10% | Dangerous | A_nSI1_T signal cannot be ON or OFF. | Detected | MCU2 can detect a fault by self-diagnosis or cross checking. SafeSpace2.0 goes to the safe state. | 10 | 99% | 0 | 0.99 | 0.01
|  | R419 | Resister | RC1005F102CS | Open | 80% | Dangerous | A_nSI1_T signal cannot be output to ON. | Detected | MCU2 can detect a fault by self-diagnosis or cross checking. SafeSpace2.0 goes to the safe state. | 0.2 | 99% | 0 | 0.1584 | 0.0016
[5 empty] | Short | 10% | Safe | No effect due to the failure. | Undetected | Normal operation | 0.2 | 0% | 0.02 | 0 | 0
[5 empty] | Drift | 10% | Safe | No effect due to the failure. | Undetected | Normal operation | 0.2 | 0% | 0.02 | 0 | 0
|  | QN8 | Transister NPN | FMMT493TA | Open circuit of any connection | 25% | Dangerous | A_nSI1_T signal cannot be output to ON or OFF. | Detected | MCU2 can detect a fault by self-diagnosis or cross checking. SafeSpace2.0 goes to the safe state. | 10 | 99% | 0 | 2.475 | 0.025
[5 empty] | Short circuit between any two connections | 25% | Dangerous | A_nSI1_T signal cannot be output to ON or OFF. | Detected | MCU2 can detect a fault by self-diagnosis or cross checking. SafeSpace2.0 goes to the safe state. | 10 | 99% | 0 | 2.475 | 0.025
[5 empty] | Short circuit between all connections | 25% | Dangerous | A_nSI1_T signal cannot be output to ON or OFF. | Detected | MCU2 can detect a fault by self-diagnosis or cross checking. SafeSpace2.0 goes to the safe state. | 10 | 99% | 0 | 2.475 | 0.025
[5 empty] | Change in characteristics | 25% | Dangerous | A_nSI1_T signal cannot be output to ON or OFF. | Detected | MCU2 can detect a fault by self-diagnosis or cross checking. SafeSpace2.0 goes to the safe state. | 10 | 99% | 0 | 2.475 | 0.025
|  | R427 | Resister | RC1005F472CS | Open | 80% | Dangerous | A_nSI1_T signal cannot be output to ON or OFF. | Detected | MCU2 can detect a fault by self-diagnosis or cross checking. SafeSpace2.0 goes to the safe state. | 0.2 | 99% | 0 | 0.1584 | 0.0016
[5 empty] | Short | 10% | Dangerous | A_nSI1_T signal is Fixed to OFF. | Detected | MCU2 can detect a fault by self-diagnosis or cross checking. SafeSpace2.0 goes to the safe state. | 0.2 | 99% | 0 | 0.0198 | 0.0002
[5 empty] | Drift | 10% | Safe | No effect due to the failure | Undetected | Normal operation | 0.2 | 0% | 0.02 | 0 | 0
|  | R433 | Resister | RC1005F103CS | Open | 80% | Dangerous | A_nSI1 input is floated. Then MCU1 cannot receive the OFF state of this signal. | Detected | MCU2 can detect a fault by self-diagnosis or cross checking. SafeSpace2.0 goes to the safe state. | 0.2 | 99% | 0 | 0.1584 | 0.0016
[5 empty] | Short | 10% | Dangerous | A_nSI1 input is shorted to AD_P3V3. Then MCU1 cannot receive the ON state of this signal. | Detected | MCU2 can detect a fault by self-diagnosis or cross checking. SafeSpace2.0 goes to the safe state. | 0.2 | 99% | 0 | 0.0198 | 0.0002
[5 empty] | Drift | 10% | Safe | No effect due to the failure | Undetected | Normal operation | 0.2 | 0% | 0.02 | 0 | 0
|  | PC8A | Photo-Coupler | PS2805C-4(rank M) | Open circuit of any connection | 25% | Dangerous | MCU1 cannot receive the ON or OFF state of the A_nSI1. | Detected | MCU2 can detect a fault by self-diagnosis or cross checking. SafeSpace2.0 goes to the safe state. | 10 | 99% | 0 | 2.475 | 0.025 | https://www.renesas.com/kr/en/document/prr/ps2805c-4-reliability-report
[5 empty] | Short circuit between any two connections | 25% | Dangerous | MCU1 cannot receive the ON or OFF state of the A_nSI1. | Detected | MCU2 can detect a fault by self-diagnosis or cross checking. SafeSpace2.0 goes to the safe state. | 10 | 99% | 0 | 2.475 | 0.025
[5 empty] | Short circuit between all connections | 25% | Dangerous | MCU1 cannot receive the ON or OFF state of the A_nSI1. | Detected | MCU2 can detect a fault by self-diagnosis or cross checking. SafeSpace2.0 goes to the safe state. | 10 | 99% | 0 | 2.475 | 0.025
[5 empty] | Change in characteristics | 25% | Dangerous | MCU1 cannot receive the ON or OFF state of the A_nSI1. | Detected | MCU2 can detect a fault by self-diagnosis or cross checking. SafeSpace2.0 goes to the safe state. | 10 | 99% | 0 | 2.475 | 0.025
|  | R430 | Resister | RC1608F512CS | Open | 80% | Dangerous | MCU1 cannot receive the ON state of the A_nSI1. | Detected | MCU2 can detect a fault by self-diagnosis or cross checking. SafeSpace2.0 goes to the safe state. | 0.2 | 99% | 0 | 0.1584 | 0.0016
[5 empty] | Short | 10% | Safe | No effect due to the failure | Undetected | Normal operation | 0.2 | 0% | 0.02 | 0 | 0
[5 empty] | Drift | 10% | Safe | No effect due to the failure | Undetected | Normal operation | 0.2 | 0% | 0.02 | 0 | 0
|  | R437 | Resister | RC1608F202CS | Open | 80% | Safe | No effect due to the failure | Undetected | Normal operation | 0.2 | 0% | 0.16 | 0 | 0
[5 empty] | Short | 10% | Dangerous | MCU1 cannot receive the ON state of the A_nSI1. | Detected | MCU2 can detect a fault by self-diagnosis or cross checking. SafeSpace2.0 goes to the safe state. | 0.2 | 99% | 0 | 0.0198 | 0.0002
[5 empty] | Drift | 10% | Safe | No effect due to the failure | Undetected | Normal operation | 0.2 | 0% | 0.02 | 0 | 0
|  | TVS4 | TVS | SMF28CA | Open circuit of any connection | 25% | Safe | No effect due to the failure | Undetected | Normal operation | 1 | 0% | 0.25 | 0 | 0
[5 empty] | Short circuit between any two connections | 25% | Dangerous | MCU1 cannot receive the ON state of the A_nSI1. | Detected | MCU2 can detect a fault by self-diagnosis or cross checking. SafeSpace2.0 goes to the safe state. | 1 | 99% | 0 | 0.2475 | 0.0025
[5 empty] | Short circuit between all connections | 25% | Dangerous | MCU1 cannot receive the ON state of the A_nSI1. | Detected | MCU2 can detect a fault by self-diagnosis or cross checking. SafeSpace2.0 goes to the safe state. | 1 | 99% | 0 | 0.2475 | 0.0025
[5 empty] | Change in characteristics | 25% | Dangerous | MCU1 cannot receive the ON state of the A_nSI1. | Detected | MCU2 can detect a fault by self-diagnosis or cross checking. SafeSpace2.0 goes to the safe state. | 1 | 99% | 0 | 0.2475 | 0.0025
|  | C434 | Capacitor | CL05B104KB5NNN | Open | 40% | Safe | No effect due to the failure | Undetected | Normal operation | 2 | 0% | 0.8 | 0 | 0
[5 empty] | Short | 40% | Dangerous | MCU1 cannot receive the ON state of the A_nSI1. | Detected | MCU2 can detect a fault by self-diagnosis or cross checking. SafeSpace2.0 goes to the safe state. | 2 | 99% | 0 | 0.792 | 0.008
[5 empty] | Drift | 20% | Safe | No effect due to the failure | Undetected | Normal operation | 2 | 0% | 0.4 | 0 | 0
|  | R439 | Resister | RC1608F512CS | Open | 80% | Dangerous | MCU1 cannot receive the ON state of the A_nSI1. | Detected | MCU2 can detect a fault by self-diagnosis or cross checking. SafeSpace2.0 goes to the safe state. | 0.2 | 99% | 0 | 0.1584 | 0.0016
[5 empty] | Short | 10% | Safe | No effect due to the failure | Undetected | Normal operation | 0.2 | 0% | 0.02 | 0 | 0
[5 empty] | Drift | 10% | Safe | No effect due to the failure | Undetected | Normal operation | 0.2 | 0% | 0.02 | 0 | 0
| A_nSI2 | R420 | Resister | RC1005F102CS | Open | 80% | Dangerous | A_nSI2_T signal cannot be output to ON. | Detected | MCU2 can detect a fault by self-diagnosis or cross checking. SafeSpace2.0 goes to the safe state. | 0.2 | 99% | 0 | 0.1584 | 0.0016
[5 empty] | Short | 10% | Safe | No effect due to the failure. | Undetected | Normal operation | 0.2 | 0% | 0.02 | 0 | 0
[5 empty] | Drift | 10% | Safe | No effect due to the failure. | Undetected | Normal operation | 0.2 | 0% | 0.02 | 0 | 0
|  | R424 | Resister | RC1005F222CS | Open | 80% | Safe | No effect due to the failure. | Undetected | Normal operation | 0.2 | 0% | 0.16 | 0 | 0
[5 empty] | Short | 10% | Dangerous | A_nSI2_T signal cannot be output to ON. | Detected | MCU2 can detect a fault by self-diagnosis or cross checking. SafeSpace2.0 goes to the safe state. | 0.2 | 99% | 0 | 0.0198 | 0.0002
[5 empty] | Drift | 10% | Safe | No effect due to the failure. | Undetected | Normal operation | 0.2 | 0% | 0.02 | 0 | 0
|  | PC7B | Photo-Coupler | PS2805C-4(rank M) | Open circuit of individual connection | 30% | Dangerous | A_nSI2_T signal cannot be output to ON. | Detected | MCU2 can detect a fault by self-diagnosis or cross checking. SafeSpace2.0 goes to the safe state. | 10 | 99% | 0 | 2.97 | 0.03 | https://www.renesas.com/kr/en/document/prr/ps2805c-4-reliability-report
[5 empty] | Short circuit between any two input connections | 30% | Dangerous | A_nSI2_T signal cannot be output to ON. | Detected | MCU2 can detect a fault by self-diagnosis or cross checking. SafeSpace2.0 goes to the safe state. | 10 | 99% | 0 | 2.97 | 0.03
[5 empty] | Short circuit between any two output connections | 30% | Dangerous | A_nSI2_T signal cannot be OFF. | Detected | MCU2 can detect a fault by self-diagnosis or cross checking. SafeSpace2.0 goes to the safe state. | 10 | 99% | 0 | 2.97 | 0.03
[5 empty] | Short circuit between any two connections of input and output | 10% | Dangerous | A_nSI2_T signal cannot be ON or OFF. | Detected | MCU2 can detect a fault by self-diagnosis or cross checking. SafeSpace2.0 goes to the safe state. | 10 | 99% | 0 | 0.99 | 0.01
|  | R425 | Resister | RC1005F102CS | Open | 80% | Dangerous | A_nSI2_T signal cannot be output to ON. | Detected | MCU2 can detect a fault by self-diagnosis or cross checking. SafeSpace2.0 goes to the safe state. | 0.2 | 99% | 0 | 0.1584 | 0.0016
[5 empty] | Short | 10% | Safe | No effect due to the failure. | Undetected | Normal operation | 0.2 | 0% | 0.02 | 0 | 0
[5 empty] | Drift | 10% | Safe | No effect due to the failure. | Undetected | Normal operation | 0.2 | 0% | 0.02 | 0 | 0
|  | QN9 | Transister NPN | FMMT493TA | Open circuit of any connection | 25% | Dangerous | A_nSI2_T signal cannot be output to ON or OFF. | Detected | MCU2 can detect a fault by self-diagnosis or cross checking. SafeSpace2.0 goes to the safe state. | 10 | 99% | 0 | 2.475 | 0.025
[5 empty] | Short circuit between any two connections | 25% | Dangerous | A_nSI2_T signal cannot be output to ON or OFF. | Detected | MCU2 can detect a fault by self-diagnosis or cross checking. SafeSpace2.0 goes to the safe state. | 10 | 99% | 0 | 2.475 | 0.025
[5 empty] | Short circuit between all connections | 25% | Dangerous | A_nSI2_T signal cannot be output to ON or OFF. | Detected | MCU2 can detect a fault by self-diagnosis or cross checking. SafeSpace2.0 goes to the safe state. | 10 | 99% | 0 | 2.475 | 0.025
[5 empty] | Change in characteristics | 25% | Dangerous | A_nSI2_T signal cannot be output to ON or OFF. | Detected | MCU2 can detect a fault by self-diagnosis or cross checking. SafeSpace2.0 goes to the safe state. | 10 | 99% | 0 | 2.475 | 0.025
|  | R428 | Resister | RC1005F472CS | Open | 80% | Dangerous | A_nSI2_T signal cannot be output to ON or OFF. | Detected | MCU2 can detect a fault by self-diagnosis or cross checking. SafeSpace2.0 goes to the safe state. | 0.2 | 99% | 0 | 0.1584 | 0.0016
[5 empty] | Short | 10% | Dangerous | A_nSI2_T signal is Fixed to OFF. | Detected | MCU2 can detect a fault by self-diagnosis or cross checking. SafeSpace2.0 goes to the safe state. | 0.2 | 99% | 0 | 0.0198 | 0.0002
[5 empty] | Drift | 10% | Safe | No effect due to the failure | Undetected | Normal operation | 0.2 | 0% | 0.02 | 0 | 0
|  | R434 | Resister | RC1005F103CS | Open | 80% | Dangerous | A_nSI2 input is floated. Then MCU1 cannot receive the OFF state of this signal. | Detected | MCU2 can detect a fault by self-diagnosis or cross checking. SafeSpace2.0 goes to the safe state. | 0.2 | 99% | 0 | 0.1584 | 0.0016
[5 empty] | Short | 10% | Dangerous | A_nSI2 input is shorted to AD_P3V3. Then MCU1 cannot receive the ON state of this signal. | Detected | MCU2 can detect a fault by self-diagnosis or cross checking. SafeSpace2.0 goes to the safe state. | 0.2 | 99% | 0 | 0.0198 | 0.0002
[5 empty] | Drift | 10% | Safe | No effect due to the failure | Undetected | Normal operation | 0.2 | 0% | 0.02 | 0 | 0
|  | PC8B | Photo-Coupler | PS2805C-4(rank M) | Open circuit of any connection | 25% | Dangerous | MCU1 cannot receive the ON or OFF state of the A_nSI2. | Detected | MCU2 can detect a fault by self-diagnosis or cross checking. SafeSpace2.0 goes to the safe state. | 10 | 99% | 0 | 2.475 | 0.025 | https://www.renesas.com/kr/en/document/prr/ps2805c-4-reliability-report
[5 empty] | Short circuit between any two connections | 25% | Dangerous | MCU1 cannot receive the ON or OFF state of the A_nSI2. | Detected | MCU2 can detect a fault by self-diagnosis or cross checking. SafeSpace2.0 goes to the safe state. | 10 | 99% | 0 | 2.475 | 0.025
[5 empty] | Short circuit between all connections | 25% | Dangerous | MCU1 cannot receive the ON or OFF state of the A_nSI2. | Detected | MCU2 can detect a fault by self-diagnosis or cross checking. SafeSpace2.0 goes to the safe state. | 10 | 99% | 0 | 2.475 | 0.025
[5 empty] | Change in characteristics | 25% | Dangerous | MCU1 cannot receive the ON or OFF state of the A_nSI2. | Detected | MCU2 can detect a fault by self-diagnosis or cross checking. SafeSpace2.0 goes to the safe state. | 10 | 99% | 0 | 2.475 | 0.025
|  | R431 | Resister | RC1608F512CS | Open | 80% | Dangerous | MCU1 cannot receive the ON state of the A_nSI2. | Detected | MCU2 can detect a fault by self-diagnosis or cross checking. SafeSpace2.0 goes to the safe state. | 0.2 | 99% | 0 | 0.1584 | 0.0016
[5 empty] | Short | 10% | Safe | No effect due to the failure | Undetected | Normal operation | 0.2 | 0% | 0.02 | 0 | 0
[5 empty] | Drift | 10% | Safe | No effect due to the failure | Undetected | Normal operation | 0.2 | 0% | 0.02 | 0 | 0
|  | R436 | Resister | RC1608F202CS | Open | 80% | Safe | No effect due to the failure | Undetected | Normal operation | 0.2 | 0% | 0.16 | 0 | 0
[5 empty] | Short | 10% | Dangerous | MCU1 cannot receive the ON state of the A_nSI2. | Detected | MCU2 can detect a fault by self-diagnosis or cross checking. SafeSpace2.0 goes to the safe state. | 0.2 | 99% | 0 | 0.0198 | 0.0002
[5 empty] | Drift | 10% | Safe | No effect due to the failure | Undetected | Normal operation | 0.2 | 0% | 0.02 | 0 | 0
|  | TVS5 | TVS | SMF28CA | Open circuit of any connection | 25% | Safe | No effect due to the failure | Undetected | Normal operation | 1 | 0% | 0.25 | 0 | 0
[5 empty] | Short circuit between any two connections | 25% | Dangerous | MCU1 cannot receive the ON state of the A_nSI2. | Detected | MCU2 can detect a fault by self-diagnosis or cross checking. SafeSpace2.0 goes to the safe state. | 1 | 99% | 0 | 0.2475 | 0.0025
[5 empty] | Short circuit between all connections | 25% | Dangerous | MCU1 cannot receive the ON state of the A_nSI2. | Detected | MCU2 can detect a fault by self-diagnosis or cross checking. SafeSpace2.0 goes to the safe state. | 1 | 99% | 0 | 0.2475 | 0.0025
[5 empty] | Change in characteristics | 25% | Dangerous | MCU1 cannot receive the ON state of the A_nSI2. | Detected | MCU2 can detect a fault by self-diagnosis or cross checking. SafeSpace2.0 goes to the safe state. | 1 | 99% | 0 | 0.2475 | 0.0025
|  | C435 | Capacitor | CL05B104KB5NNN | Open | 40% | Safe | No effect due to the failure | Undetected | Normal operation | 2 | 0% | 0.8 | 0 | 0
[5 empty] | Short | 40% | Dangerous | MCU1 cannot receive the ON state of the A_nSI2. | Detected | MCU2 can detect a fault by self-diagnosis or cross checking. SafeSpace2.0 goes to the safe state. | 2 | 99% | 0 | 0.792 | 0.008
[5 empty] | Drift | 20% | Safe | No effect due to the failure | Undetected | Normal operation | 2 | 0% | 0.4 | 0 | 0
|  | R440 | Resister | RC1608F512CS | Open | 80% | Dangerous | MCU1 cannot receive the ON state of the A_nSI2. | Detected | MCU2 can detect a fault by self-diagnosis or cross checking. SafeSpace2.0 goes to the safe state. | 0.2 | 99% | 0 | 0.1584 | 0.0016
[5 empty] | Short | 10% | Safe | No effect due to the failure | Undetected | Normal operation | 0.2 | 0% | 0.02 | 0 | 0
[5 empty] | Drift | 10% | Safe | No effect due to the failure | Undetected | Normal operation | 0.2 | 0% | 0.02 | 0 | 0
| A_nSI3 | R421 | Resister | RC1005F102CS | Open | 80% | Dangerous | A_nSI3_T signal cannot be output to ON. | Detected | MCU2 can detect a fault by self-diagnosis or cross checking. SafeSpace2.0 goes to the safe state. | 0.2 | 99% | 0 | 0.1584 | 0.0016
[5 empty] | Short | 10% | Safe | No effect due to the failure. | Undetected | Normal operation | 0.2 | 0% | 0.02 | 0 | 0
[5 empty] | Drift | 10% | Safe | No effect due to the failure. | Undetected | Normal operation | 0.2 | 0% | 0.02 | 0 | 0
|  | R426 | Resister | RC1005F222CS | Open | 80% | Safe | No effect due to the failure. | Undetected | Normal operation | 0.2 | 0% | 0.16 | 0 | 0
[5 empty] | Short | 10% | Dangerous | A_nSI3_T signal cannot be output to ON. | Detected | MCU2 can detect a fault by self-diagnosis or cross checking. SafeSpace2.0 goes to the safe state. | 0.2 | 99% | 0 | 0.0198 | 0.0002
[5 empty] | Drift | 10% | Safe | No effect due to the failure. | Undetected | Normal operation | 0.2 | 0% | 0.02 | 0 | 0
|  | PC7C | Photo-Coupler | PS2805C-4(rank M) | Open circuit of individual connection | 30% | Dangerous | A_nSI3_T signal cannot be output to ON. | Detected | MCU2 can detect a fault by self-diagnosis or cross checking. SafeSpace2.0 goes to the safe state. | 10 | 99% | 0 | 2.97 | 0.03 | https://www.renesas.com/kr/en/document/prr/ps2805c-4-reliability-report
[5 empty] | Short circuit between any two input connections | 30% | Dangerous | A_nSI3_T signal cannot be output to ON. | Detected | MCU2 can detect a fault by self-diagnosis or cross checking. SafeSpace2.0 goes to the safe state. | 10 | 99% | 0 | 2.97 | 0.03
[5 empty] | Short circuit between any two output connections | 30% | Dangerous | A_nSI3_T signal cannot be OFF. | Detected | MCU2 can detect a fault by self-diagnosis or cross checking. SafeSpace2.0 goes to the safe state. | 10 | 99% | 0 | 2.97 | 0.03
[5 empty] | Short circuit between any two connections of input and output | 10% | Dangerous | A_nSI3_T signal cannot be ON or OFF. | Detected | MCU2 can detect a fault by self-diagnosis or cross checking. SafeSpace2.0 goes to the safe state. | 10 | 99% | 0 | 0.99 | 0.01
|  | R422 | Resister | RC1005F102CS | Open | 80% | Dangerous | A_nSI3_T signal cannot be output to ON. | Detected | MCU2 can detect a fault by self-diagnosis or cross checking. SafeSpace2.0 goes to the safe state. | 0.2 | 99% | 0 | 0.1584 | 0.0016
[5 empty] | Short | 10% | Safe | No effect due to the failure. | Undetected | Normal operation | 0.2 | 0% | 0.02 | 0 | 0
[5 empty] | Drift | 10% | Safe | No effect due to the failure. | Undetected | Normal operation | 0.2 | 0% | 0.02 | 0 | 0
|  | QN10 | Transister NPN | FMMT493TA | Open circuit of any connection | 25% | Dangerous | A_nSI3_T signal cannot be output to ON or OFF. | Detected | MCU2 can detect a fault by self-diagnosis or cross checking. SafeSpace2.0 goes to the safe state. | 10 | 99% | 0 | 2.475 | 0.025
[5 empty] | Short circuit between any two connections | 25% | Dangerous | A_nSI3_T signal cannot be output to ON or OFF. | Detected | MCU2 can detect a fault by self-diagnosis or cross checking. SafeSpace2.0 goes to the safe state. | 10 | 99% | 0 | 2.475 | 0.025
[5 empty] | Short circuit between all connections | 25% | Dangerous | A_nSI3_T signal cannot be output to ON or OFF. | Detected | MCU2 can detect a fault by self-diagnosis or cross checking. SafeSpace2.0 goes to the safe state. | 10 | 99% | 0 | 2.475 | 0.025
[5 empty] | Change in characteristics | 25% | Dangerous | A_nSI3_T signal cannot be output to ON or OFF. | Detected | MCU2 can detect a fault by self-diagnosis or cross checking. SafeSpace2.0 goes to the safe state. | 10 | 99% | 0 | 2.475 | 0.025
|  | R429 | Resister | RC1005F472CS | Open | 80% | Dangerous | A_nSI3_T signal cannot be output to ON or OFF. | Detected | MCU2 can detect a fault by self-diagnosis or cross checking. SafeSpace2.0 goes to the safe state. | 0.2 | 99% | 0 | 0.1584 | 0.0016
[5 empty] | Short | 10% | Dangerous | A_nSI3_T signal is Fixed to OFF. | Detected | MCU2 can detect a fault by self-diagnosis or cross checking. SafeSpace2.0 goes to the safe state. | 0.2 | 99% | 0 | 0.0198 | 0.0002
[5 empty] | Drift | 10% | Safe | No effect due to the failure | Undetected | Normal operation | 0.2 | 0% | 0.02 | 0 | 0
|  | R435 | Resister | RC1005F103CS | Open | 80% | Dangerous | A_nSI3 input is floated. Then MCU1 cannot receive the OFF state of this signal. | Detected | MCU2 can detect a fault by self-diagnosis or cross checking. SafeSpace2.0 goes to the safe state. | 0.2 | 99% | 0 | 0.1584 | 0.0016
[5 empty] | Short | 10% | Dangerous | A_nSI3 input is shorted to AD_P3V3. Then MCU1 cannot receive the ON state of this signal. | Detected | MCU2 can detect a fault by self-diagnosis or cross checking. SafeSpace2.0 goes to the safe state. | 0.2 | 99% | 0 | 0.0198 | 0.0002
[5 empty] | Drift | 10% | Safe | No effect due to the failure | Undetected | Normal operation | 0.2 | 0% | 0.02 | 0 | 0
|  | PC8C | Photo-Coupler | PS2805C-4(rank M) | Open circuit of any connection | 25% | Dangerous | MCU1 cannot receive the ON or OFF state of the A_nSI3. | Detected | MCU2 can detect a fault by self-diagnosis or cross checking. SafeSpace2.0 goes to the safe state. | 10 | 99% | 0 | 2.475 | 0.025 | https://www.renesas.com/kr/en/document/prr/ps2805c-4-reliability-report
[5 empty] | Short circuit between any two connections | 25% | Dangerous | MCU1 cannot receive the ON or OFF state of the A_nSI3. | Detected | MCU2 can detect a fault by self-diagnosis or cross checking. SafeSpace2.0 goes to the safe state. | 10 | 99% | 0 | 2.475 | 0.025
[5 empty] | Short circuit between all connections | 25% | Dangerous | MCU1 cannot receive the ON or OFF state of the A_nSI3. | Detected | MCU2 can detect a fault by self-diagnosis or cross checking. SafeSpace2.0 goes to the safe state. | 10 | 99% | 0 | 2.475 | 0.025
[5 empty] | Change in characteristics | 25% | Dangerous | MCU1 cannot receive the ON or OFF state of the A_nSI3. | Detected | MCU2 can detect a fault by self-diagnosis or cross checking. SafeSpace2.0 goes to the safe state. | 10 | 99% | 0 | 2.475 | 0.025
|  | R432 | Resister | RC1608F512CS | Open | 80% | Dangerous | MCU1 cannot receive the ON state of the A_nSI3. | Detected | MCU2 can detect a fault by self-diagnosis or cross checking. SafeSpace2.0 goes to the safe state. | 0.2 | 99% | 0 | 0.1584 | 0.0016
[5 empty] | Short | 10% | Safe | No effect due to the failure | Undetected | Normal operation | 0.2 | 0% | 0.02 | 0 | 0
[5 empty] | Drift | 10% | Safe | No effect due to the failure | Undetected | Normal operation | 0.2 | 0% | 0.02 | 0 | 0
|  | R438 | Resister | RC1608F202CS | Open | 80% | Safe | No effect due to the failure | Undetected | Normal operation | 0.2 | 0% | 0.16 | 0 | 0
[5 empty] | Short | 10% | Dangerous | MCU1 cannot receive the ON state of the A_nSI3. | Detected | MCU2 can detect a fault by self-diagnosis or cross checking. SafeSpace2.0 goes to the safe state. | 0.2 | 99% | 0 | 0.0198 | 0.0002
[5 empty] | Drift | 10% | Safe | No effect due to the failure | Undetected | Normal operation | 0.2 | 0% | 0.02 | 0 | 0
|  | TVS6 | TVS | SMF28CA | Open circuit of any connection | 25% | Safe | No effect due to the failure | Undetected | Normal operation | 1 | 0% | 0.25 | 0 | 0
[5 empty] | Short circuit between any two connections | 25% | Dangerous | MCU1 cannot receive the ON state of the A_nSI3. | Detected | MCU2 can detect a fault by self-diagnosis or cross checking. SafeSpace2.0 goes to the safe state. | 1 | 99% | 0 | 0.2475 | 0.0025
[5 empty] | Short circuit between all connections | 25% | Dangerous | MCU1 cannot receive the ON state of the A_nSI3. | Detected | MCU2 can detect a fault by self-diagnosis or cross checking. SafeSpace2.0 goes to the safe state. | 1 | 99% | 0 | 0.2475 | 0.0025
[5 empty] | Change in characteristics | 25% | Dangerous | MCU1 cannot receive the ON state of the A_nSI3. | Detected | MCU2 can detect a fault by self-diagnosis or cross checking. SafeSpace2.0 goes to the safe state. | 1 | 99% | 0 | 0.2475 | 0.0025
|  | C436 | Capacitor | CL05B104KB5NNN | Open | 40% | Safe | No effect due to the failure | Undetected | Normal operation | 2 | 0% | 0.8 | 0 | 0
[5 empty] | Short | 40% | Dangerous | MCU1 cannot receive the ON state of the A_nSI3. | Detected | MCU2 can detect a fault by self-diagnosis or cross checking. SafeSpace2.0 goes to the safe state. | 2 | 99% | 0 | 0.792 | 0.008
[5 empty] | Drift | 20% | Safe | No effect due to the failure | Undetected | Normal operation | 2 | 0% | 0.4 | 0 | 0
|  | R441 | Resister | RC1608F512CS | Open | 80% | Dangerous | MCU1 cannot receive the ON state of the A_nSI3. | Detected | MCU2 can detect a fault by self-diagnosis or cross checking. SafeSpace2.0 goes to the safe state. | 0.2 | 99% | 0 | 0.1584 | 0.0016
[5 empty] | Short | 10% | Safe | No effect due to the failure | Undetected | Normal operation | 0.2 | 0% | 0.02 | 0 | 0
[5 empty] | Drift | 10% | Safe | No effect due to the failure | Undetected | Normal operation | 0.2 | 0% | 0.02 | 0 | 0
| A_nSI4 | R472 | Resister | RC1005F102CS | Open | 80% | Dangerous | A_nSI4_T signal cannot be output to ON. | Detected | MCU2 can detect a fault by self-diagnosis or cross checking. SafeSpace2.0 goes to the safe state. | 0.2 | 99% | 0 | 0.1584 | 0.0016
[5 empty] | Short | 10% | Safe | No effect due to the failure. | Undetected | Normal operation | 0.2 | 0% | 0.02 | 0 | 0
[5 empty] | Drift | 10% | Safe | No effect due to the failure. | Undetected | Normal operation | 0.2 | 0% | 0.02 | 0 | 0
|  | R474 | Resister | RC1005F222CS | Open | 80% | Safe | No effect due to the failure. | Undetected | Normal operation | 0.2 | 0% | 0.16 | 0 | 0
[5 empty] | Short | 10% | Dangerous | A_nSI4_T signal cannot be output to ON. | Detected | MCU2 can detect a fault by self-diagnosis or cross checking. SafeSpace2.0 goes to the safe state. | 0.2 | 99% | 0 | 0.0198 | 0.0002
[5 empty] | Drift | 10% | Safe | No effect due to the failure. | Undetected | Normal operation | 0.2 | 0% | 0.02 | 0 | 0
|  | PC7D | Photo-Coupler | PS2805C-4(rank M) | Open circuit of individual connection | 30% | Dangerous | A_nSI4_T signal cannot be output to ON. | Detected | MCU2 can detect a fault by self-diagnosis or cross checking. SafeSpace2.0 goes to the safe state. | 10 | 99% | 0 | 2.97 | 0.03 | https://www.renesas.com/kr/en/document/prr/ps2805c-4-reliability-report
[5 empty] | Short circuit between any two input connections | 30% | Dangerous | A_nSI4_T signal cannot be output to ON. | Detected | MCU2 can detect a fault by self-diagnosis or cross checking. SafeSpace2.0 goes to the safe state. | 10 | 99% | 0 | 2.97 | 0.03
[5 empty] | Short circuit between any two output connections | 30% | Dangerous | A_nSI4_T signal cannot be OFF. | Detected | MCU2 can detect a fault by self-diagnosis or cross checking. SafeSpace2.0 goes to the safe state. | 10 | 99% | 0 | 2.97 | 0.03
[5 empty] | Short circuit between any two connections of input and output | 10% | Dangerous | A_nSI4_T signal cannot be ON or OFF. | Detected | MCU2 can detect a fault by self-diagnosis or cross checking. SafeSpace2.0 goes to the safe state. | 10 | 99% | 0 | 0.99 | 0.01
|  | R473 | Resister | RC1005F102CS | Open | 80% | Dangerous | A_nSI4_T signal cannot be output to ON. | Detected | MCU2 can detect a fault by self-diagnosis or cross checking. SafeSpace2.0 goes to the safe state. | 0.2 | 99% | 0 | 0.1584 | 0.0016
[5 empty] | Short | 10% | Safe | No effect due to the failure. | Undetected | Normal operation | 0.2 | 0% | 0.02 | 0 | 0
[5 empty] | Drift | 10% | Safe | No effect due to the failure. | Undetected | Normal operation | 0.2 | 0% | 0.02 | 0 | 0
|  | QN14 | Transister NPN | FMMT493TA | Open circuit of any connection | 25% | Dangerous | A_nSI4_T signal cannot be output to ON or OFF. | Detected | MCU2 can detect a fault by self-diagnosis or cross checking. SafeSpace2.0 goes to the safe state. | 10 | 99% | 0 | 2.475 | 0.025
[5 empty] | Short circuit between any two connections | 25% | Dangerous | A_nSI4_T signal cannot be output to ON or OFF. | Detected | MCU2 can detect a fault by self-diagnosis or cross checking. SafeSpace2.0 goes to the safe state. | 10 | 99% | 0 | 2.475 | 0.025
[5 empty] | Short circuit between all connections | 25% | Dangerous | A_nSI4_T signal cannot be output to ON or OFF. | Detected | MCU2 can detect a fault by self-diagnosis or cross checking. SafeSpace2.0 goes to the safe state. | 10 | 99% | 0 | 2.475 | 0.025
[5 empty] | Change in characteristics | 25% | Dangerous | A_nSI4_T signal cannot be output to ON or OFF. | Detected | MCU2 can detect a fault by self-diagnosis or cross checking. SafeSpace2.0 goes to the safe state. | 10 | 99% | 0 | 2.475 | 0.025
|  | R477 | Resister | RC1005F472CS | Open | 80% | Dangerous | A_nSI4_T signal cannot be output to ON or OFF. | Detected | MCU2 can detect a fault by self-diagnosis or cross checking. SafeSpace2.0 goes to the safe state. | 0.2 | 99% | 0 | 0.1584 | 0.0016
[5 empty] | Short | 10% | Dangerous | A_nSI4_T signal is Fixed to OFF. | Detected | MCU2 can detect a fault by self-diagnosis or cross checking. SafeSpace2.0 goes to the safe state. | 0.2 | 99% | 0 | 0.0198 | 0.0002
[5 empty] | Drift | 10% | Safe | No effect due to the failure | Undetected | Normal operation | 0.2 | 0% | 0.02 | 0 | 0
|  | R485 | Resister | RC1005F103CS | Open | 80% | Dangerous | A_nSI4 input is floated. Then MCU1 cannot receive the OFF state of this signal. | Detected | MCU2 can detect a fault by self-diagnosis or cross checking. SafeSpace2.0 goes to the safe state. | 0.2 | 99% | 0 | 0.1584 | 0.0016
[5 empty] | Short | 10% | Dangerous | A_nSI4 input is shorted to AD_P3V3. Then MCU1 cannot receive the ON state of this signal. | Detected | MCU2 can detect a fault by self-diagnosis or cross checking. SafeSpace2.0 goes to the safe state. | 0.2 | 99% | 0 | 0.0198 | 0.0002
[5 empty] | Drift | 10% | Safe | No effect due to the failure | Undetected | Normal operation | 0.2 | 0% | 0.02 | 0 | 0
|  | PC8D | Photo-Coupler | PS2805C-4(rank M) | Open circuit of any connection | 25% | Dangerous | MCU1 cannot receive the ON or OFF state of the A_nSI4. | Detected | MCU2 can detect a fault by self-diagnosis or cross checking. SafeSpace2.0 goes to the safe state. | 10 | 99% | 0 | 2.475 | 0.025 | https://www.renesas.com/kr/en/document/prr/ps2805c-4-reliability-report
[5 empty] | Short circuit between any two connections | 25% | Dangerous | MCU1 cannot receive the ON or OFF state of the A_nSI4. | Detected | MCU2 can detect a fault by self-diagnosis or cross checking. SafeSpace2.0 goes to the safe state. | 10 | 99% | 0 | 2.475 | 0.025
[5 empty] | Short circuit between all connections | 25% | Dangerous | MCU1 cannot receive the ON or OFF state of the A_nSI4. | Detected | MCU2 can detect a fault by self-diagnosis or cross checking. SafeSpace2.0 goes to the safe state. | 10 | 99% | 0 | 2.475 | 0.025
[5 empty] | Change in characteristics | 25% | Dangerous | MCU1 cannot receive the ON or OFF state of the A_nSI4. | Detected | MCU2 can detect a fault by self-diagnosis or cross checking. SafeSpace2.0 goes to the safe state. | 10 | 99% | 0 | 2.475 | 0.025
|  | R484 | Resister | RC1608F512CS | Open | 80% | Dangerous | MCU1 cannot receive the ON state of the A_nSI4. | Detected | MCU2 can detect a fault by self-diagnosis or cross checking. SafeSpace2.0 goes to the safe state. | 0.2 | 99% | 0 | 0.1584 | 0.0016
[5 empty] | Short | 10% | Safe | No effect due to the failure | Undetected | Normal operation | 0.2 | 0% | 0.02 | 0 | 0
[5 empty] | Drift | 10% | Safe | No effect due to the failure | Undetected | Normal operation | 0.2 | 0% | 0.02 | 0 | 0
|  | R486 | Resister | RC1608F202CS | Open | 80% | Safe | No effect due to the failure | Undetected | Normal operation | 0.2 | 0% | 0.16 | 0 | 0
[5 empty] | Short | 10% | Dangerous | MCU1 cannot receive the ON state of the A_nSI4. | Detected | MCU2 can detect a fault by self-diagnosis or cross checking. SafeSpace2.0 goes to the safe state. | 0.2 | 99% | 0 | 0.0198 | 0.0002
[5 empty] | Drift | 10% | Safe | No effect due to the failure | Undetected | Normal operation | 0.2 | 0% | 0.02 | 0 | 0
|  | TVS10 | TVS | SMF28CA | Open circuit of any connection | 25% | Safe | No effect due to the failure | Undetected | Normal operation | 1 | 0% | 0.25 | 0 | 0
[5 empty] | Short circuit between any two connections | 25% | Dangerous | MCU1 cannot receive the ON state of the A_nSI4. | Detected | MCU2 can detect a fault by self-diagnosis or cross checking. SafeSpace2.0 goes to the safe state. | 1 | 99% | 0 | 0.2475 | 0.0025
[5 empty] | Short circuit between all connections | 25% | Dangerous | MCU1 cannot receive the ON state of the A_nSI4. | Detected | MCU2 can detect a fault by self-diagnosis or cross checking. SafeSpace2.0 goes to the safe state. | 1 | 99% | 0 | 0.2475 | 0.0025
[5 empty] | Change in characteristics | 25% | Dangerous | MCU1 cannot receive the ON state of the A_nSI4. | Detected | MCU2 can detect a fault by self-diagnosis or cross checking. SafeSpace2.0 goes to the safe state. | 1 | 99% | 0 | 0.2475 | 0.0025
|  | C446 | Capacitor | CL05B104KB5NNN | Open | 40% | Safe | No effect due to the failure | Undetected | Normal operation | 2 | 0% | 0.8 | 0 | 0
[5 empty] | Short | 40% | Dangerous | MCU1 cannot receive the ON state of the A_nSI4. | Detected | MCU2 can detect a fault by self-diagnosis or cross checking. SafeSpace2.0 goes to the safe state. | 2 | 99% | 0 | 0.792 | 0.008
[5 empty] | Drift | 20% | Safe | No effect due to the failure | Undetected | Normal operation | 2 | 0% | 0.4 | 0 | 0
|  | R487 | Resister | RC1608F512CS | Open | 80% | Dangerous | MCU1 cannot receive the ON state of the A_nSI4. | Detected | MCU2 can detect a fault by self-diagnosis or cross checking. SafeSpace2.0 goes to the safe state. | 0.2 | 99% | 0 | 0.1584 | 0.0016
[5 empty] | Short | 10% | Safe | No effect due to the failure | Undetected | Normal operation | 0.2 | 0% | 0.02 | 0 | 0
[5 empty] | Drift | 10% | Safe | No effect due to the failure | Undetected | Normal operation | 0.2 | 0% | 0.02 | 0 | 0
|  | FB48 | Ferrite Bead | BLM31KN121SN1 | Open | 80% | Dangerous | AS_P24V is ground's floating. | Detected | MCU2 can detect a fault by self-diagnosis or cross checking. SafeSpace2.0 goes to the safe state. | 3 | 99% | 0 | 2.376 | 0.024
[5 empty] | Short | 10% | Safe | No effect due to the failure. | Undetected | Normal operation | 3 | 0% | 0.3 | 0 | 0
[5 empty] | Drift | 10% | Safe | No effect due to the failure. | Undetected | Normal operation | 3 | 0% | 0.3 | 0 | 0
|  | FB49 | Ferrite Bead | BLM31KN121SN1 | Open | 80% | Dangerous | BS_P24V is ground's floating. | Detected | MCU1 can detect a fault by self-diagnosis or cross checking. SafeSpace2.0 goes to the safe state. | 3 | 99% | 0 | 2.376 | 0.024
[5 empty] | Short | 10% | Safe | No effect due to the failure. | Undetected | Normal operation | 3 | 0% | 0.3 | 0 | 0
[5 empty] | Drift | 10% | Safe | No effect due to the failure. | Undetected | Normal operation | 3 | 0% | 0.3 | 0 | 0
|  | FB50 | Ferrite Bead | BLM31KN121SN1 | Open | 80% | Dangerous | BS_P24V is not supplied. | Detected | MCU1 can detect a fault by self-diagnosis or cross checking. SafeSpace2.0 goes to the safe state. | 3 | 99% | 0 | 2.376 | 0.024
[5 empty] | Short | 10% | Safe | No effect due to the failure. | Undetected | Normal operation | 3 | 0% | 0.3 | 0 | 0
[5 empty] | Drift | 10% | Safe | No effect due to the failure. | Undetected | Normal operation | 3 | 0% | 0.3 | 0 | 0
|  | FB51 | Ferrite Bead | BLM31KN121SN1 | Open | 80% | Dangerous | AS_P24V is not supplied. | Detected | MCU2 can detect a fault by self-diagnosis or cross checking. SafeSpace2.0 goes to the safe state. | 3 | 99% | 0 | 2.376 | 0.024
[5 empty] | Short | 10% | Safe | No effect due to the failure. | Undetected | Normal operation | 3 | 0% | 0.3 | 0 | 0
[5 empty] | Drift | 10% | Safe | No effect due to the failure. | Undetected | Normal operation | 3 | 0% | 0.3 | 0 | 0
|  | CNSI1 | Connector | 15EDGRHDM-3.5-32P-04-10030000491 | Short circuit between any two adjacent pins | 10% | Dangerous | MCU1 and MCU2 cannot receive input signals such as A_nSI1~8_P, B_nSI1~8_P. | Detected | MCU1 & 2 can detect a fault by self-diagnosis or cross checking. SafeSpace2.0 goes to the safe state. | 0.15 | 99% | 0 | 0.01485 | 0.00015
[5 empty] | Short circuit of any conductor to an exposed conductive part | 10% | Dangerous | MCU1 and MCU2 cannot receive input signals such as A_nSI1~8_P, B_nSI1~8_P. | Detected | MCU1 & 2 can detect a fault by self-diagnosis or cross checking. SafeSpace2.0 goes to the safe state. | 0.15 | 99% | 0 | 0.01485 | 0.00015
[5 empty] | Open circuit of individual connector pins | 80% | Dangerous | MCU1 and MCU2 cannot receive input signals such as A_nSI1~8_P, B_nSI1~8_P. | Detected | MCU1 & 2 can detect a fault by self-diagnosis or cross checking. SafeSpace2.0 goes to the safe state. | 0.15 | 99% | 0 | 0.1188 | 0.0012
Digital outputs cannot be output normally.

## C108_4
C108_4 | DIO: Buffer, Photo-Coupler & Photo-MOS(Ch.1) | [9 empty] | ∑λD | ∑DC | ∑λS | ∑λDD | ∑λDU
| BD625A DI(ch.1) | [8 empty] | TOTAL | 161.51 | 91.97% | 26.14 | 148.5459 | 12.9641
[10 empty] | SFF | 93.09%
Block No. | Block name | Part # | Part | Model Name | Failure Mode | (%) | S/D | Failure Effect | D/U | Expected System Operation | λ | DC | λS | λDD | λDU | Remark
C108_4 | DIO: Buffer, Photo-Coupler & Photo-MOS(Ch.1) | R3 | Resister | RC1005F222CS | Open | 80% | Safe | No effect due to the failure. | Undetected | Normal operation | 0.2 | 0% | 0.16 | 0 | 0
[5 empty] | Short | 10% | Dangerous | The IIC inteface between MCU1 & U2 cannot be normally. | Detected | MCU2 can detect a fault by self-diagnosis or cross checking. SafeSpace2.0 goes to the safe state. | 0.2 | 99% | 0 | 0.0198 | 0.0002
[5 empty] | Drift | 10% | Safe | No effect due to the failure. | Undetected | Normal operation | 0.2 | 0% | 0.02 | 0 | 0
|  | R4 | Resister | RC1005F222CS | Open | 80% | Safe | No effect due to the failure. | Undetected | Normal operation | 0.2 | 0% | 0.16 | 0 | 0
[5 empty] | Short | 10% | Dangerous | The IIC inteface between MCU1 & U2 cannot be normally. | Detected | MCU2 can detect a fault by self-diagnosis or cross checking. SafeSpace2.0 goes to the safe state. | 0.2 | 99% | 0 | 0.0198 | 0.0002
[5 empty] | Drift | 10% | Safe | No effect due to the failure. | Undetected | Normal operation | 0.2 | 0% | 0.02 | 0 | 0
|  | U2 | Isolation by IIC | ISO1540DR | Open circuit of any connection | 20% | Dangerous | The IIC inteface between MCU1 & U2 cannot be normally. | Detected | MCU2 can detect a fault by self-diagnosis or cross checking. SafeSpace2.0 goes to the safe state. | 0.4 | 90% | 0 | 0.072 | 0.008 | https://www.ti.com/quality/docs/estimator.tsp?partType=tiPartNumber&partNumber=ISO1540DR#resultstable
[5 empty] | Short circuit between any two connections | 20% | Dangerous | The IIC inteface between MCU1 & U2 cannot be normally. | Detected | MCU2 can detect a fault by self-diagnosis or cross checking. SafeSpace2.0 goes to the safe state. | 0.4 | 90% | 0 | 0.072 | 0.008
[5 empty] | “Stuck at” faults | 20% | Dangerous | The IIC inteface between MCU1 & U2 cannot be normally. | Detected | MCU2 can detect a fault by self-diagnosis or cross checking. SafeSpace2.0 goes to the safe state. | 0.4 | 90% | 0 | 0.072 | 0.008
[5 empty] | Parasitic oscillation of outputs | 20% | Dangerous | The IIC inteface between MCU1 & U2 cannot be normally. | Detected | MCU2 can detect a fault by self-diagnosis or cross checking. SafeSpace2.0 goes to the safe state. | 0.4 | 90% | 0 | 0.072 | 0.008
[5 empty] | Changing values (e.g. input/output voltage of analogue device) | 20% | Dangerous | The IIC inteface between MCU1 & U2 cannot be normally. | Detected | MCU2 can detect a fault by self-diagnosis or cross checking. SafeSpace2.0 goes to the safe state. | 0.4 | 90% | 0 | 0.072 | 0.008
|  | C8 | Capacitor | CL05B104KB5NNN | Open | 40% | Safe | No effect due to the failure. | Undetected | Normal operation | 2 | 0% | 0.8 | 0 | 0
[5 empty] | Short | 40% | Dangerous | There is a short circuit between the power and ground(: A_DG) | Detected | MCU2 can detect a fault by self-diagnosis or cross checking. SafeSpace2.0 goes to the safe state. | 2 | 99% | 0 | 0.792 | 0.008
[5 empty] | Drift | 20% | Safe | No effect due to the failure. | Undetected | Normal operation | 2 | 0% | 0.4 | 0 | 0
|  | C9 | Capacitor | CL05B104KB5NNN | Open | 40% | Safe | No effect due to the failure. | Undetected | Normal operation | 2 | 0% | 0.8 | 0 | 0
[5 empty] | Short | 40% | Dangerous | There is a short circuit between the power and ground(: A_DG) | Detected | MCU2 can detect a fault by self-diagnosis or cross checking. SafeSpace2.0 goes to the safe state. | 2 | 99% | 0 | 0.792 | 0.008
[5 empty] | Drift | 20% | Safe | No effect due to the failure. | Undetected | Normal operation | 2 | 0% | 0.4 | 0 | 0
|  | R5 | Resister | RC1005F222CS | Open | 80% | Safe | No effect due to the failure. | Undetected | Normal operation | 0.2 | 0% | 0.16 | 0 | 0
[5 empty] | Short | 10% | Dangerous | The IIC inteface between MCU1 & U2 cannot be normally. | Detected | MCU2 can detect a fault by self-diagnosis or cross checking. SafeSpace2.0 goes to the safe state. | 0.2 | 99% | 0 | 0.0198 | 0.0002
[5 empty] | Drift | 10% | Safe | No effect due to the failure. | Undetected | Normal operation | 0.2 | 0% | 0.02 | 0 | 0
|  | R6 | Resister | RC1005F222CS | Open | 80% | Safe | No effect due to the failure. | Undetected | Normal operation | 0.2 | 0% | 0.16 | 0 | 0
[5 empty] | Short | 10% | Dangerous | The IIC inteface between MCU1 & U2 cannot be normally. | Detected | MCU2 can detect a fault by self-diagnosis or cross checking. SafeSpace2.0 goes to the safe state. | 0.2 | 99% | 0 | 0.0198 | 0.0002
[5 empty] | Drift | 10% | Safe | No effect due to the failure. | Undetected | Normal operation | 0.2 | 0% | 0.02 | 0 | 0
|  | R7 | Resister | RC1005F103CS | Open | 80% | Safe | No effect due to the failure. | Undetected | Normal operation | 0.2 | 0% | 0.16 | 0 | 0
[5 empty] | Short | 10% | Dangerous | The IIC inteface between MCU1 & U2 cannot be normally. | Detected | MCU2 can detect a fault by self-diagnosis or cross checking. SafeSpace2.0 goes to the safe state. | 0.2 | 99% | 0 | 0.0198 | 0.0002
[5 empty] | Drift | 10% | Safe | No effect due to the failure. | Undetected | Normal operation | 0.2 | 0% | 0.02 | 0 | 0
|  | U3 | IIC to GPIO | PCA9554ARGVR | Open circuit of any connection | 20% | Dangerous | The IIC inteface between MCU1 & U2 cannot be normally. MCU1 may receive an invalid digital input. | Detected | MCU2 can detect a fault by self-diagnosis or cross checking. SafeSpace2.0 goes to the safe state. | 5.5 | 90% | 0 | 0.99 | 0.11 | https://www.ti.com/quality/docs/estimator.tsp?partType=tiPartNumber&partNumber=PCA9554ARGVR#resultstable
[5 empty] | Short circuit between any two connections | 20% | Dangerous | The IIC inteface between MCU1 & U2 cannot be normally. MCU1 may receive an invalid digital input. | Detected | MCU2 can detect a fault by self-diagnosis or cross checking. SafeSpace2.0 goes to the safe state. | 5.5 | 90% | 0 | 0.99 | 0.11
[5 empty] | “Stuck at” faults | 20% | Dangerous | The IIC inteface between MCU1 & U2 cannot be normally. MCU1 may receive an invalid digital input. | Detected | MCU2 can detect a fault by self-diagnosis or cross checking. SafeSpace2.0 goes to the safe state. | 5.5 | 90% | 0 | 0.99 | 0.11
[5 empty] | Parasitic oscillation of outputs | 20% | Dangerous | The IIC inteface between MCU1 & U2 cannot be normally. MCU1 may receive an invalid digital input. | Detected | MCU2 can detect a fault by self-diagnosis or cross checking. SafeSpace2.0 goes to the safe state. | 5.5 | 90% | 0 | 0.99 | 0.11
[5 empty] | Changing values (e.g. input/output voltage of analogue device) | 20% | Dangerous | The IIC inteface between MCU1 & U2 cannot be normally. MCU1 may receive an invalid digital input. | Detected | MCU2 can detect a fault by self-diagnosis or cross checking. SafeSpace2.0 goes to the safe state. | 5.5 | 90% | 0 | 0.99 | 0.11
|  | C10 | Capacitor | CL21B105KBFNNN | Open | 40% | Safe | No effect due to the failure. | Undetected | Normal operation | 2 | 0% | 0.8 | 0 | 0
[5 empty] | Short | 40% | Dangerous | There is a short circuit between the power and ground(: AG) | Detected | MCU2 can detect a fault by self-diagnosis or cross checking. SafeSpace2.0 goes to the safe state. | 2 | 99% | 0 | 0.792 | 0.008
[5 empty] | Drift | 20% | Safe | No effect due to the failure. | Undetected | Normal operation | 2 | 0% | 0.4 | 0 | 0
|  | C11 | Capacitor | CL05B104KB5NNN | Open | 40% | Safe | No effect due to the failure. | Undetected | Normal operation | 2 | 0% | 0.8 | 0 | 0
[5 empty] | Short | 40% | Dangerous | There is a short circuit between the power and ground(: AG) | Detected | MCU2 can detect a fault by self-diagnosis or cross checking. SafeSpace2.0 goes to the safe state. | 2 | 99% | 0 | 0.792 | 0.008
[5 empty] | Drift | 20% | Safe | No effect due to the failure. | Undetected | Normal operation | 2 | 0% | 0.4 | 0 | 0
| A_nSI1 | RA1 | Array Resister | RN104PF103CS | Open | 70% | Dangerous | A_SI1~4 inputs were floated. Then MCU1 cannot receive the ON or OFF state of these signals. | Detected | MCU2 can detect a fault by self-diagnosis or cross checking. SafeSpace2.0 goes to the safe state. | 0.1 | 99% | 0 | 0.0693 | 0.0007
[5 empty] | Short | 10% | Dangerous | A_SI1~4 inputs were shorted to A3V3. Then MCU1 cannot receive the ON or OFF state of this signal. | Detected | MCU2 can detect a fault by self-diagnosis or cross checking. SafeSpace2.0 goes to the safe state. | 0.1 | 99% | 0 | 0.0099 | 0.0001
[5 empty] | Short between connections | 10% | Dangerous | A_SI1~4 inputs were shorted to A3V3. Then MCU1 cannot receive the ON or OFF state of this signal. | Detected | MCU2 can detect a fault by self-diagnosis or cross checking. SafeSpace2.0 goes to the safe state. | 0.1 | 99% | 0 | 0.0099 | 0.0001
[5 empty] | Drift | 10% | Safe | No effect due to the failure. | Undetected | Normal operation | 0.1 | 0% | 0.01 | 0 | 0
|  | PC5A | Photo-Coupler | PS2805C-4(rank M) | Open circuit of individual connection | 30% | Dangerous | MCU1 cannot receive the ON or OFF state of the A_nSI1. | Detected | MCU2 can detect a fault by self-diagnosis or cross checking. SafeSpace2.0 goes to the safe state. | 15 | 90% | 0 | 4.05 | 0.45 | https://www.renesas.com/kr/en/document/prr/ps2805c-4-reliability-report
[5 empty] | Short circuit between any two input connections | 30% | Dangerous | MCU1 cannot receive the ON or OFF state of the A_nSI1. | Detected | MCU2 can detect a fault by self-diagnosis or cross checking. SafeSpace2.0 goes to the safe state. | 15 | 90% | 0 | 4.05 | 0.45
[5 empty] | Short circuit between any two output connections | 30% | Dangerous | MCU1 cannot receive the ON or OFF state of the A_nSI1. | Detected | MCU2 can detect a fault by self-diagnosis or cross checking. SafeSpace2.0 goes to the safe state. | 15 | 90% | 0 | 4.05 | 0.45
[5 empty] | Short circuit between any two connections of input and output | 10% | Dangerous | MCU1 cannot receive the ON or OFF state of the A_nSI1. | Detected | MCU2 can detect a fault by self-diagnosis or cross checking. SafeSpace2.0 goes to the safe state. | 15 | 90% | 0 | 1.35 | 0.15
|  | R71 | Resister | RC1608F4991CS | Open | 80% | Dangerous | MCU1 cannot receive the ON or OFF state of the A_nSI1. | Detected | MCU2 can detect a fault by self-diagnosis or cross checking. SafeSpace2.0 goes to the safe state. | 0.2 | 99% | 0 | 0.1584 | 0.0016
[5 empty] | Short | 10% | Safe | No effect due to the failure. | Undetected | Normal operation | 0.2 | 0% | 0.02 | 0 | 0
[5 empty] | Drift | 10% | Safe | No effect due to the failure. | Undetected | Normal operation | 0.2 | 0% | 0.02 | 0 | 0
|  | R73 | Resister | RC1608F202CS | Open | 80% | Safe | No effect due to the failure. | Undetected | Normal operation | 0.2 | 0% | 0.16 | 0 | 0
[5 empty] | Short | 10% | Dangerous | MCU1 cannot receive the ON state of the A_nSI1. | Detected | MCU2 can detect a fault by self-diagnosis or cross checking. SafeSpace2.0 goes to the safe state. | 0.2 | 99% | 0 | 0.0198 | 0.0002
[5 empty] | Drift | 10% | Safe | No effect due to the failure. | Undetected | Normal operation | 0.2 | 0% | 0.02 | 0 | 0
|  | C47 | Capacitor | CL05B104KB5NNN | Open | 40% | Safe | No effect due to the failure. | Undetected | Normal operation | 2 | 0% | 0.8 | 0 | 0
[5 empty] | Short | 40% | Dangerous | MCU1 cannot receive the ON state of the A_nSI1. | Detected | MCU2 can detect a fault by self-diagnosis or cross checking. SafeSpace2.0 goes to the safe state. | 2 | 99% | 0 | 0.792 | 0.008
[5 empty] | Drift | 20% | Safe | No effect due to the failure. | Undetected | Normal operation | 2 | 0% | 0.4 | 0 | 0
|  | TVS1 | TVS | SMF28CA | Open circuit of any connection | 25% | Safe | No effect due to the failure. | Undetected | Normal operation | 1 | 0% | 0.25 | 0 | 0
[5 empty] | Short circuit between any two connections | 25% | Dangerous | MCU1 cannot receive the ON state of the A_nSI1. | Detected | MCU2 can detect a fault by self-diagnosis or cross checking. SafeSpace2.0 goes to the safe state. | 1 | 99% | 0 | 0.2475 | 0.0025
[5 empty] | Short circuit between all connections | 25% | Dangerous | MCU1 cannot receive the ON state of the A_nSI1. | Detected | MCU2 can detect a fault by self-diagnosis or cross checking. SafeSpace2.0 goes to the safe state. | 1 | 99% | 0 | 0.2475 | 0.0025
[5 empty] | Change in characteristics | 25% | Dangerous | MCU1 cannot receive the ON state of the A_nSI1. | Detected | MCU2 can detect a fault by self-diagnosis or cross checking. SafeSpace2.0 goes to the safe state. | 1 | 99% | 0 | 0.2475 | 0.0025
|  | R105 | Resister | RC1608F4991CS | Open | 80% | Dangerous | MCU1 cannot receive the ON or OFF state of the A_nSI1. | Detected | MCU2 can detect a fault by self-diagnosis or cross checking. SafeSpace2.0 goes to the safe state. | 0.2 | 99% | 0 | 0.1584 | 0.0016
[5 empty] | Short | 10% | Safe | No effect due to the failure. | Undetected | Normal operation | 0.2 | 0% | 0.02 | 0 | 0
[5 empty] | Drift | 10% | Safe | No effect due to the failure. | Undetected | Normal operation | 0.2 | 0% | 0.02 | 0 | 0
| A_nSI2 | PC5B | Photo-Coupler | PS2805C-4(rank M) | Open circuit of individual connection | 30% | Dangerous | MCU1 cannot receive the ON or OFF state of the A_nSI2. | Detected | MCU2 can detect a fault by self-diagnosis or cross checking. SafeSpace2.0 goes to the safe state. | 15 | 90% | 0 | 4.05 | 0.45 | https://www.renesas.com/kr/en/document/prr/ps2805c-4-reliability-report
[5 empty] | Short circuit between any two input connections | 30% | Dangerous | MCU1 cannot receive the ON or OFF state of the A_nSI2. | Detected | MCU2 can detect a fault by self-diagnosis or cross checking. SafeSpace2.0 goes to the safe state. | 15 | 90% | 0 | 4.05 | 0.45
[5 empty] | Short circuit between any two output connections | 30% | Dangerous | MCU1 cannot receive the ON or OFF state of the A_nSI2. | Detected | MCU2 can detect a fault by self-diagnosis or cross checking. SafeSpace2.0 goes to the safe state. | 15 | 90% | 0 | 4.05 | 0.45
[5 empty] | Short circuit between any two connections of input and output | 10% | Dangerous | MCU1 cannot receive the ON or OFF state of the A_nSI2. | Detected | MCU2 can detect a fault by self-diagnosis or cross checking. SafeSpace2.0 goes to the safe state. | 15 | 90% | 0 | 1.35 | 0.15
|  | R79 | Resister | RC1608F4991CS | Open | 80% | Dangerous | MCU1 cannot receive the ON or OFF state of the A_nSI2. | Detected | MCU2 can detect a fault by self-diagnosis or cross checking. SafeSpace2.0 goes to the safe state. | 0.2 | 99% | 0 | 0.1584 | 0.0016
[5 empty] | Short | 10% | Safe | No effect due to the failure. | Undetected | Normal operation | 0.2 | 0% | 0.02 | 0 | 0
[5 empty] | Drift | 10% | Safe | No effect due to the failure. | Undetected | Normal operation | 0.2 | 0% | 0.02 | 0 | 0
|  | R81 | Resister | RC1608F202CS | Open | 80% | Safe | No effect due to the failure. | Undetected | Normal operation | 0.2 | 0% | 0.16 | 0 | 0
[5 empty] | Short | 10% | Dangerous | MCU1 cannot receive the ON state of the A_nSI2. | Detected | MCU2 can detect a fault by self-diagnosis or cross checking. SafeSpace2.0 goes to the safe state. | 0.2 | 99% | 0 | 0.0198 | 0.0002
[5 empty] | Drift | 10% | Safe | No effect due to the failure. | Undetected | Normal operation | 0.2 | 0% | 0.02 | 0 | 0
|  | C51 | Capacitor | CL05B104KB5NNN | Open | 40% | Safe | No effect due to the failure. | Undetected | Normal operation | 2 | 0% | 0.8 | 0 | 0
[5 empty] | Short | 40% | Dangerous | MCU1 cannot receive the ON state of the A_nSI2. | Detected | MCU2 can detect a fault by self-diagnosis or cross checking. SafeSpace2.0 goes to the safe state. | 2 | 99% | 0 | 0.792 | 0.008
[5 empty] | Drift | 20% | Safe | No effect due to the failure. | Undetected | Normal operation | 2 | 0% | 0.4 | 0 | 0
|  | TVS5 | TVS | SMF28CA | Open circuit of any connection | 25% | Safe | No effect due to the failure. | Undetected | Normal operation | 1 | 0% | 0.25 | 0 | 0
[5 empty] | Short circuit between any two connections | 25% | Dangerous | MCU1 cannot receive the ON state of the A_nSI2. | Detected | MCU2 can detect a fault by self-diagnosis or cross checking. SafeSpace2.0 goes to the safe state. | 1 | 99% | 0 | 0.2475 | 0.0025
[5 empty] | Short circuit between all connections | 25% | Dangerous | MCU1 cannot receive the ON state of the A_nSI2. | Detected | MCU2 can detect a fault by self-diagnosis or cross checking. SafeSpace2.0 goes to the safe state. | 1 | 99% | 0 | 0.2475 | 0.0025
[5 empty] | Change in characteristics | 25% | Dangerous | MCU1 cannot receive the ON state of the A_nSI2. | Detected | MCU2 can detect a fault by self-diagnosis or cross checking. SafeSpace2.0 goes to the safe state. | 1 | 99% | 0 | 0.2475 | 0.0025
|  | R106 | Resister | RC1608F4991CS | Open | 80% | Dangerous | MCU1 cannot receive the ON or OFF state of the A_nSI2. | Detected | MCU2 can detect a fault by self-diagnosis or cross checking. SafeSpace2.0 goes to the safe state. | 0.2 | 99% | 0 | 0.1584 | 0.0016
[5 empty] | Short | 10% | Safe | No effect due to the failure. | Undetected | Normal operation | 0.2 | 0% | 0.02 | 0 | 0
[5 empty] | Drift | 10% | Safe | No effect due to the failure. | Undetected | Normal operation | 0.2 | 0% | 0.02 | 0 | 0
| A_nSI3 | PC5C | Photo-Coupler | PS2805C-4(rank M) | Open circuit of individual connection | 30% | Dangerous | MCU1 cannot receive the ON or OFF state of the A_nSI3. | Detected | MCU2 can detect a fault by self-diagnosis or cross checking. SafeSpace2.0 goes to the safe state. | 15 | 90% | 0 | 4.05 | 0.45 | https://www.renesas.com/kr/en/document/prr/ps2805c-4-reliability-report
[5 empty] | Short circuit between any two input connections | 30% | Dangerous | MCU1 cannot receive the ON or OFF state of the A_nSI3. | Detected | MCU2 can detect a fault by self-diagnosis or cross checking. SafeSpace2.0 goes to the safe state. | 15 | 90% | 0 | 4.05 | 0.45
[5 empty] | Short circuit between any two output connections | 30% | Dangerous | MCU1 cannot receive the ON or OFF state of the A_nSI3. | Detected | MCU2 can detect a fault by self-diagnosis or cross checking. SafeSpace2.0 goes to the safe state. | 15 | 90% | 0 | 4.05 | 0.45
[5 empty] | Short circuit between any two connections of input and output | 10% | Dangerous | MCU1 cannot receive the ON or OFF state of the A_nSI3. | Detected | MCU2 can detect a fault by self-diagnosis or cross checking. SafeSpace2.0 goes to the safe state. | 15 | 90% | 0 | 1.35 | 0.15
|  | R87 | Resister | RC1608F4991CS | Open | 80% | Dangerous | MCU1 cannot receive the ON or OFF state of the A_nSI3. | Detected | MCU2 can detect a fault by self-diagnosis or cross checking. SafeSpace2.0 goes to the safe state. | 0.2 | 99% | 0 | 0.1584 | 0.0016
[5 empty] | Short | 10% | Safe | No effect due to the failure. | Undetected | Normal operation | 0.2 | 0% | 0.02 | 0 | 0
[5 empty] | Drift | 10% | Safe | No effect due to the failure. | Undetected | Normal operation | 0.2 | 0% | 0.02 | 0 | 0
|  | R91 | Resister | RC1608F202CS | Open | 80% | Safe | No effect due to the failure. | Undetected | Normal operation | 0.2 | 0% | 0.16 | 0 | 0
[5 empty] | Short | 10% | Dangerous | MCU1 cannot receive the ON state of the A_nSI3. | Detected | MCU2 can detect a fault by self-diagnosis or cross checking. SafeSpace2.0 goes to the safe state. | 0.2 | 99% | 0 | 0.0198 | 0.0002
[5 empty] | Drift | 10% | Safe | No effect due to the failure. | Undetected | Normal operation | 0.2 | 0% | 0.02 | 0 | 0
|  | C55 | Capacitor | CL05B104KB5NNN | Open | 40% | Safe | No effect due to the failure. | Undetected | Normal operation | 2 | 0% | 0.8 | 0 | 0
[5 empty] | Short | 40% | Dangerous | MCU1 cannot receive the ON state of the A_nSI3. | Detected | MCU2 can detect a fault by self-diagnosis or cross checking. SafeSpace2.0 goes to the safe state. | 2 | 99% | 0 | 0.792 | 0.008
[5 empty] | Drift | 20% | Safe | No effect due to the failure. | Undetected | Normal operation | 2 | 0% | 0.4 | 0 | 0
|  | TVS10 | TVS | SMF28CA | Open circuit of any connection | 25% | Safe | No effect due to the failure. | Undetected | Normal operation | 1 | 0% | 0.25 | 0 | 0
[5 empty] | Short circuit between any two connections | 25% | Dangerous | MCU1 cannot receive the ON state of the A_nSI3. | Detected | MCU2 can detect a fault by self-diagnosis or cross checking. SafeSpace2.0 goes to the safe state. | 1 | 99% | 0 | 0.2475 | 0.0025
[5 empty] | Short circuit between all connections | 25% | Dangerous | MCU1 cannot receive the ON state of the A_nSI3. | Detected | MCU2 can detect a fault by self-diagnosis or cross checking. SafeSpace2.0 goes to the safe state. | 1 | 99% | 0 | 0.2475 | 0.0025
[5 empty] | Change in characteristics | 25% | Dangerous | MCU1 cannot receive the ON state of the A_nSI3. | Detected | MCU2 can detect a fault by self-diagnosis or cross checking. SafeSpace2.0 goes to the safe state. | 1 | 99% | 0 | 0.2475 | 0.0025
|  | R107 | Resister | RC1608F4991CS | Open | 80% | Dangerous | MCU1 cannot receive the ON or OFF state of the A_nSI3. | Detected | MCU2 can detect a fault by self-diagnosis or cross checking. SafeSpace2.0 goes to the safe state. | 0.2 | 99% | 0 | 0.1584 | 0.0016
[5 empty] | Short | 10% | Safe | No effect due to the failure. | Undetected | Normal operation | 0.2 | 0% | 0.02 | 0 | 0
[5 empty] | Drift | 10% | Safe | No effect due to the failure. | Undetected | Normal operation | 0.2 | 0% | 0.02 | 0 | 0
| A_nSI4 | PC5D | Photo-Coupler | PS2805C-4(rank M) | Open circuit of individual connection | 30% | Dangerous | MCU1 cannot receive the ON or OFF state of the A_nSI4. | Detected | MCU2 can detect a fault by self-diagnosis or cross checking. SafeSpace2.0 goes to the safe state. | 15 | 90% | 0 | 4.05 | 0.45 | https://www.renesas.com/kr/en/document/prr/ps2805c-4-reliability-report
[5 empty] | Short circuit between any two input connections | 30% | Dangerous | MCU1 cannot receive the ON or OFF state of the A_nSI4. | Detected | MCU2 can detect a fault by self-diagnosis or cross checking. SafeSpace2.0 goes to the safe state. | 15 | 90% | 0 | 4.05 | 0.45
[5 empty] | Short circuit between any two output connections | 30% | Dangerous | MCU1 cannot receive the ON or OFF state of the A_nSI4. | Detected | MCU2 can detect a fault by self-diagnosis or cross checking. SafeSpace2.0 goes to the safe state. | 15 | 90% | 0 | 4.05 | 0.45
[5 empty] | Short circuit between any two connections of input and output | 10% | Dangerous | MCU1 cannot receive the ON or OFF state of the A_nSI4. | Detected | MCU2 can detect a fault by self-diagnosis or cross checking. SafeSpace2.0 goes to the safe state. | 15 | 90% | 0 | 1.35 | 0.15
|  | R95 | Resister | RC1608F4991CS | Open | 80% | Dangerous | MCU1 cannot receive the ON or OFF state of the A_nSI4. | Detected | MCU2 can detect a fault by self-diagnosis or cross checking. SafeSpace2.0 goes to the safe state. | 0.2 | 99% | 0 | 0.1584 | 0.0016
[5 empty] | Short | 10% | Safe | No effect due to the failure. | Undetected | Normal operation | 0.2 | 0% | 0.02 | 0 | 0
[5 empty] | Drift | 10% | Safe | No effect due to the failure. | Undetected | Normal operation | 0.2 | 0% | 0.02 | 0 | 0
|  | R97 | Resister | RC1608F202CS | Open | 80% | Safe | No effect due to the failure. | Undetected | Normal operation | 0.2 | 0% | 0.16 | 0 | 0
[5 empty] | Short | 10% | Dangerous | MCU1 cannot receive the ON state of the A_nSI4. | Detected | MCU2 can detect a fault by self-diagnosis or cross checking. SafeSpace2.0 goes to the safe state. | 0.2 | 99% | 0 | 0.0198 | 0.0002
[5 empty] | Drift | 10% | Safe | No effect due to the failure. | Undetected | Normal operation | 0.2 | 0% | 0.02 | 0 | 0
|  | C59 | Capacitor | CL05B104KB5NNN | Open | 40% | Safe | No effect due to the failure. | Undetected | Normal operation | 2 | 0% | 0.8 | 0 | 0
[5 empty] | Short | 40% | Dangerous | MCU1 cannot receive the ON state of the A_nSI4. | Detected | MCU2 can detect a fault by self-diagnosis or cross checking. SafeSpace2.0 goes to the safe state. | 2 | 99% | 0 | 0.792 | 0.008
[5 empty] | Drift | 20% | Safe | No effect due to the failure. | Undetected | Normal operation | 2 | 0% | 0.4 | 0 | 0
|  | TVS13 | TVS | SMF28CA | Open circuit of any connection | 25% | Safe | No effect due to the failure. | Undetected | Normal operation | 1 | 0% | 0.25 | 0 | 0
[5 empty] | Short circuit between any two connections | 25% | Dangerous | MCU1 cannot receive the ON state of the A_nSI4. | Detected | MCU2 can detect a fault by self-diagnosis or cross checking. SafeSpace2.0 goes to the safe state. | 1 | 99% | 0 | 0.2475 | 0.0025
[5 empty] | Short circuit between all connections | 25% | Dangerous | MCU1 cannot receive the ON state of the A_nSI4. | Detected | MCU2 can detect a fault by self-diagnosis or cross checking. SafeSpace2.0 goes to the safe state. | 1 | 99% | 0 | 0.2475 | 0.0025
[5 empty] | Change in characteristics | 25% | Dangerous | MCU1 cannot receive the ON state of the A_nSI4. | Detected | MCU2 can detect a fault by self-diagnosis or cross checking. SafeSpace2.0 goes to the safe state. | 1 | 99% | 0 | 0.2475 | 0.0025
|  | R108 | Resister | RC1608F4991CS | Open | 80% | Dangerous | MCU1 cannot receive the ON or OFF state of the A_nSI4. | Detected | MCU2 can detect a fault by self-diagnosis or cross checking. SafeSpace2.0 goes to the safe state. | 0.2 | 99% | 0 | 0.1584 | 0.0016
[5 empty] | Short | 10% | Safe | No effect due to the failure. | Undetected | Normal operation | 0.2 | 0% | 0.02 | 0 | 0
[5 empty] | Drift | 10% | Safe | No effect due to the failure. | Undetected | Normal operation | 0.2 | 0% | 0.02 | 0 | 0
| A_nSI5 | RA2 | Array Resister | RN104PF103CS | Open | 70% | Dangerous | A_SI5~8 inputs were floated. Then MCU1 cannot receive the ON or OFF state of these signals. | Detected | MCU2 can detect a fault by self-diagnosis or cross checking. SafeSpace2.0 goes to the safe state. | 0.1 | 99% | 0 | 0.0693 | 0.0007
[5 empty] | Short | 10% | Dangerous | A_SI5~8 inputs were shorted to A3V3. Then MCU1 cannot receive the ON or OFF state of this signal. | Detected | MCU2 can detect a fault by self-diagnosis or cross checking. SafeSpace2.0 goes to the safe state. | 0.1 | 99% | 0 | 0.0099 | 0.0001
[5 empty] | Short between connections | 10% | Dangerous | A_SI5~8 inputs were shorted to A3V3. Then MCU1 cannot receive the ON or OFF state of this signal. | Detected | MCU2 can detect a fault by self-diagnosis or cross checking. SafeSpace2.0 goes to the safe state. | 0.1 | 99% | 0 | 0.0099 | 0.0001
[5 empty] | Drift | 10% | Safe | No effect due to the failure. | Undetected | Normal operation | 0.1 | 0% | 0.01 | 0 | 0
|  | PC6A | Photo-Coupler | PS2805C-4(rank M) | Open circuit of individual connection | 30% | Dangerous | MCU1 cannot receive the ON or OFF state of the A_nSI5. | Detected | MCU2 can detect a fault by self-diagnosis or cross checking. SafeSpace2.0 goes to the safe state. | 15 | 90% | 0 | 4.05 | 0.45 | https://www.renesas.com/kr/en/document/prr/ps2805c-4-reliability-report
[5 empty] | Short circuit between any two input connections | 30% | Dangerous | MCU1 cannot receive the ON or OFF state of the A_nSI5. | Detected | MCU2 can detect a fault by self-diagnosis or cross checking. SafeSpace2.0 goes to the safe state. | 15 | 90% | 0 | 4.05 | 0.45
[5 empty] | Short circuit between any two output connections | 30% | Dangerous | MCU1 cannot receive the ON or OFF state of the A_nSI5. | Detected | MCU2 can detect a fault by self-diagnosis or cross checking. SafeSpace2.0 goes to the safe state. | 15 | 90% | 0 | 4.05 | 0.45
[5 empty] | Short circuit between any two connections of input and output | 10% | Dangerous | MCU1 cannot receive the ON or OFF state of the A_nSI5. | Detected | MCU2 can detect a fault by self-diagnosis or cross checking. SafeSpace2.0 goes to the safe state. | 15 | 90% | 0 | 1.35 | 0.15
|  | R72 | Resister | RC1608F4991CS | Open | 80% | Dangerous | MCU1 cannot receive the ON or OFF state of the A_nSI5. | Detected | MCU2 can detect a fault by self-diagnosis or cross checking. SafeSpace2.0 goes to the safe state. | 0.2 | 99% | 0 | 0.1584 | 0.0016
[5 empty] | Short | 10% | Safe | No effect due to the failure. | Undetected | Normal operation | 0.2 | 0% | 0.02 | 0 | 0
[5 empty] | Drift | 10% | Safe | No effect due to the failure. | Undetected | Normal operation | 0.2 | 0% | 0.02 | 0 | 0
|  | R74 | Resister | RC1608F202CS | Open | 80% | Safe | No effect due to the failure. | Undetected | Normal operation | 0.2 | 0% | 0.16 | 0 | 0
[5 empty] | Short | 10% | Dangerous | MCU1 cannot receive the ON state of the A_nSI5. | Detected | MCU2 can detect a fault by self-diagnosis or cross checking. SafeSpace2.0 goes to the safe state. | 0.2 | 99% | 0 | 0.0198 | 0.0002
[5 empty] | Drift | 10% | Safe | No effect due to the failure. | Undetected | Normal operation | 0.2 | 0% | 0.02 | 0 | 0
|  | C48 | Capacitor | CL05B104KB5NNN | Open | 40% | Safe | No effect due to the failure. | Undetected | Normal operation | 2 | 0% | 0.8 | 0 | 0
[5 empty] | Short | 40% | Dangerous | MCU1 cannot receive the ON state of the A_nSI5. | Detected | MCU2 can detect a fault by self-diagnosis or cross checking. SafeSpace2.0 goes to the safe state. | 2 | 99% | 0 | 0.792 | 0.008
[5 empty] | Drift | 20% | Safe | No effect due to the failure. | Undetected | Normal operation | 2 | 0% | 0.4 | 0 | 0
|  | TVS3 | TVS | SMF28CA | Open circuit of any connection | 25% | Safe | No effect due to the failure. | Undetected | Normal operation | 1 | 0% | 0.25 | 0 | 0
[5 empty] | Short circuit between any two connections | 25% | Dangerous | MCU1 cannot receive the ON state of the A_nSI5. | Detected | MCU2 can detect a fault by self-diagnosis or cross checking. SafeSpace2.0 goes to the safe state. | 1 | 99% | 0 | 0.2475 | 0.0025
[5 empty] | Short circuit between all connections | 25% | Dangerous | MCU1 cannot receive the ON state of the A_nSI5. | Detected | MCU2 can detect a fault by self-diagnosis or cross checking. SafeSpace2.0 goes to the safe state. | 1 | 99% | 0 | 0.2475 | 0.0025
[5 empty] | Change in characteristics | 25% | Dangerous | MCU1 cannot receive the ON state of the A_nSI5. | Detected | MCU2 can detect a fault by self-diagnosis or cross checking. SafeSpace2.0 goes to the safe state. | 1 | 99% | 0 | 0.2475 | 0.0025
|  | R109 | Resister | RC1608F4991CS | Open | 80% | Dangerous | MCU1 cannot receive the ON or OFF state of the A_nSI5. | Detected | MCU2 can detect a fault by self-diagnosis or cross checking. SafeSpace2.0 goes to the safe state. | 0.2 | 99% | 0 | 0.1584 | 0.0016
[5 empty] | Short | 10% | Safe | No effect due to the failure. | Undetected | Normal operation | 0.2 | 0% | 0.02 | 0 | 0
[5 empty] | Drift | 10% | Safe | No effect due to the failure. | Undetected | Normal operation | 0.2 | 0% | 0.02 | 0 | 0
| A_nSI6 | PC6B | Photo-Coupler | PS2805C-4(rank M) | Open circuit of individual connection | 30% | Dangerous | MCU1 cannot receive the ON or OFF state of the A_nSI6. | Detected | MCU2 can detect a fault by self-diagnosis or cross checking. SafeSpace2.0 goes to the safe state. | 15 | 90% | 0 | 4.05 | 0.45 | https://www.renesas.com/kr/en/document/prr/ps2805c-4-reliability-report
[5 empty] | Short circuit between any two input connections | 30% | Dangerous | MCU1 cannot receive the ON or OFF state of the A_nSI6. | Detected | MCU2 can detect a fault by self-diagnosis or cross checking. SafeSpace2.0 goes to the safe state. | 15 | 90% | 0 | 4.05 | 0.45
[5 empty] | Short circuit between any two output connections | 30% | Dangerous | MCU1 cannot receive the ON or OFF state of the A_nSI6. | Detected | MCU2 can detect a fault by self-diagnosis or cross checking. SafeSpace2.0 goes to the safe state. | 15 | 90% | 0 | 4.05 | 0.45
[5 empty] | Short circuit between any two connections of input and output | 10% | Dangerous | MCU1 cannot receive the ON or OFF state of the A_nSI6. | Detected | MCU2 can detect a fault by self-diagnosis or cross checking. SafeSpace2.0 goes to the safe state. | 15 | 90% | 0 | 1.35 | 0.15
|  | R80 | Resister | RC1608F4991CS | Open | 80% | Dangerous | MCU1 cannot receive the ON or OFF state of the A_nSI6. | Detected | MCU2 can detect a fault by self-diagnosis or cross checking. SafeSpace2.0 goes to the safe state. | 0.2 | 99% | 0 | 0.1584 | 0.0016
[5 empty] | Short | 10% | Safe | No effect due to the failure. | Undetected | Normal operation | 0.2 | 0% | 0.02 | 0 | 0
[5 empty] | Drift | 10% | Safe | No effect due to the failure. | Undetected | Normal operation | 0.2 | 0% | 0.02 | 0 | 0
|  | R82 | Resister | RC1608F202CS | Open | 80% | Safe | No effect due to the failure. | Undetected | Normal operation | 0.2 | 0% | 0.16 | 0 | 0
[5 empty] | Short | 10% | Dangerous | MCU1 cannot receive the ON state of the A_nSI6. | Detected | MCU2 can detect a fault by self-diagnosis or cross checking. SafeSpace2.0 goes to the safe state. | 0.2 | 99% | 0 | 0.0198 | 0.0002
[5 empty] | Drift | 10% | Safe | No effect due to the failure. | Undetected | Normal operation | 0.2 | 0% | 0.02 | 0 | 0
|  | C52 | Capacitor | CL05B104KB5NNN | Open | 40% | Safe | No effect due to the failure. | Undetected | Normal operation | 2 | 0% | 0.8 | 0 | 0
[5 empty] | Short | 40% | Dangerous | MCU1 cannot receive the ON state of the A_nSI6. | Detected | MCU2 can detect a fault by self-diagnosis or cross checking. SafeSpace2.0 goes to the safe state. | 2 | 99% | 0 | 0.792 | 0.008
[5 empty] | Drift | 20% | Safe | No effect due to the failure. | Undetected | Normal operation | 2 | 0% | 0.4 | 0 | 0
|  | TVS6 | TVS | SMF28CA | Open circuit of any connection | 25% | Safe | No effect due to the failure. | Undetected | Normal operation | 1 | 0% | 0.25 | 0 | 0
[5 empty] | Short circuit between any two connections | 25% | Dangerous | MCU1 cannot receive the ON state of the A_nSI6. | Detected | MCU2 can detect a fault by self-diagnosis or cross checking. SafeSpace2.0 goes to the safe state. | 1 | 99% | 0 | 0.2475 | 0.0025
[5 empty] | Short circuit between all connections | 25% | Dangerous | MCU1 cannot receive the ON state of the A_nSI6. | Detected | MCU2 can detect a fault by self-diagnosis or cross checking. SafeSpace2.0 goes to the safe state. | 1 | 99% | 0 | 0.2475 | 0.0025
[5 empty] | Change in characteristics | 25% | Dangerous | MCU1 cannot receive the ON state of the A_nSI6. | Detected | MCU2 can detect a fault by self-diagnosis or cross checking. SafeSpace2.0 goes to the safe state. | 1 | 99% | 0 | 0.2475 | 0.0025
|  | R110 | Resister | RC1608F4991CS | Open | 80% | Dangerous | MCU1 cannot receive the ON or OFF state of the A_nSI6. | Detected | MCU2 can detect a fault by self-diagnosis or cross checking. SafeSpace2.0 goes to the safe state. | 0.2 | 99% | 0 | 0.1584 | 0.0016
[5 empty] | Short | 10% | Safe | No effect due to the failure. | Undetected | Normal operation | 0.2 | 0% | 0.02 | 0 | 0
[5 empty] | Drift | 10% | Safe | No effect due to the failure. | Undetected | Normal operation | 0.2 | 0% | 0.02 | 0 | 0
| A_nSI7 | PC6C | Photo-Coupler | PS2805C-4(rank M) | Open circuit of individual connection | 30% | Dangerous | MCU1 cannot receive the ON or OFF state of the A_nSI7. | Detected | MCU2 can detect a fault by self-diagnosis or cross checking. SafeSpace2.0 goes to the safe state. | 15 | 90% | 0 | 4.05 | 0.45 | https://www.renesas.com/kr/en/document/prr/ps2805c-4-reliability-report
[5 empty] | Short circuit between any two input connections | 30% | Dangerous | MCU1 cannot receive the ON or OFF state of the A_nSI7. | Detected | MCU2 can detect a fault by self-diagnosis or cross checking. SafeSpace2.0 goes to the safe state. | 15 | 90% | 0 | 4.05 | 0.45
[5 empty] | Short circuit between any two output connections | 30% | Dangerous | MCU1 cannot receive the ON or OFF state of the A_nSI7. | Detected | MCU2 can detect a fault by self-diagnosis or cross checking. SafeSpace2.0 goes to the safe state. | 15 | 90% | 0 | 4.05 | 0.45
[5 empty] | Short circuit between any two connections of input and output | 10% | Dangerous | MCU1 cannot receive the ON or OFF state of the A_nSI7. | Detected | MCU2 can detect a fault by self-diagnosis or cross checking. SafeSpace2.0 goes to the safe state. | 15 | 90% | 0 | 1.35 | 0.15
|  | R88 | Resister | RC1608F4991CS | Open | 80% | Dangerous | MCU1 cannot receive the ON or OFF state of the A_nSI7. | Detected | MCU2 can detect a fault by self-diagnosis or cross checking. SafeSpace2.0 goes to the safe state. | 0.2 | 99% | 0 | 0.1584 | 0.0016
[5 empty] | Short | 10% | Safe | No effect due to the failure. | Undetected | Normal operation | 0.2 | 0% | 0.02 | 0 | 0
[5 empty] | Drift | 10% | Safe | No effect due to the failure. | Undetected | Normal operation | 0.2 | 0% | 0.02 | 0 | 0
|  | R89 | Resister | RC1608F202CS | Open | 80% | Safe | No effect due to the failure. | Undetected | Normal operation | 0.2 | 0% | 0.16 | 0 | 0
[5 empty] | Short | 10% | Dangerous | MCU1 cannot receive the ON state of the A_nSI7. | Detected | MCU2 can detect a fault by self-diagnosis or cross checking. SafeSpace2.0 goes to the safe state. | 0.2 | 99% | 0 | 0.0198 | 0.0002
[5 empty] | Drift | 10% | Safe | No effect due to the failure. | Undetected | Normal operation | 0.2 | 0% | 0.02 | 0 | 0
|  | C56 | Capacitor | CL05B104KB5NNN | Open | 40% | Safe | No effect due to the failure. | Undetected | Normal operation | 2 | 0% | 0.8 | 0 | 0
[5 empty] | Short | 40% | Dangerous | MCU1 cannot receive the ON state of the A_nSI7. | Detected | MCU2 can detect a fault by self-diagnosis or cross checking. SafeSpace2.0 goes to the safe state. | 2 | 99% | 0 | 0.792 | 0.008
[5 empty] | Drift | 20% | Safe | No effect due to the failure. | Undetected | Normal operation | 2 | 0% | 0.4 | 0 | 0
|  | TVS9 | TVS | SMF28CA | Open circuit of any connection | 25% | Safe | No effect due to the failure. | Undetected | Normal operation | 1 | 0% | 0.25 | 0 | 0
[5 empty] | Short circuit between any two connections | 25% | Dangerous | MCU1 cannot receive the ON state of the A_nSI7. | Detected | MCU2 can detect a fault by self-diagnosis or cross checking. SafeSpace2.0 goes to the safe state. | 1 | 99% | 0 | 0.2475 | 0.0025
[5 empty] | Short circuit between all connections | 25% | Dangerous | MCU1 cannot receive the ON state of the A_nSI7. | Detected | MCU2 can detect a fault by self-diagnosis or cross checking. SafeSpace2.0 goes to the safe state. | 1 | 99% | 0 | 0.2475 | 0.0025
[5 empty] | Change in characteristics | 25% | Dangerous | MCU1 cannot receive the ON state of the A_nSI7. | Detected | MCU2 can detect a fault by self-diagnosis or cross checking. SafeSpace2.0 goes to the safe state. | 1 | 99% | 0 | 0.2475 | 0.0025
|  | R111 | Resister | RC1608F4991CS | Open | 80% | Dangerous | MCU1 cannot receive the ON or OFF state of the A_nSI7. | Detected | MCU2 can detect a fault by self-diagnosis or cross checking. SafeSpace2.0 goes to the safe state. | 0.2 | 99% | 0 | 0.1584 | 0.0016
[5 empty] | Short | 10% | Safe | No effect due to the failure. | Undetected | Normal operation | 0.2 | 0% | 0.02 | 0 | 0
[5 empty] | Drift | 10% | Safe | No effect due to the failure. | Undetected | Normal operation | 0.2 | 0% | 0.02 | 0 | 0
| A_nSI8 | PC6D | Photo-Coupler | PS2805C-4(rank M) | Open circuit of individual connection | 30% | Dangerous | MCU1 cannot receive the ON or OFF state of the A_nSI8. | Detected | MCU2 can detect a fault by self-diagnosis or cross checking. SafeSpace2.0 goes to the safe state. | 15 | 90% | 0 | 4.05 | 0.45 | https://www.renesas.com/kr/en/document/prr/ps2805c-4-reliability-report
[5 empty] | Short circuit between any two input connections | 30% | Dangerous | MCU1 cannot receive the ON or OFF state of the A_nSI8. | Detected | MCU2 can detect a fault by self-diagnosis or cross checking. SafeSpace2.0 goes to the safe state. | 15 | 90% | 0 | 4.05 | 0.45
[5 empty] | Short circuit between any two output connections | 30% | Dangerous | MCU1 cannot receive the ON or OFF state of the A_nSI8. | Detected | MCU2 can detect a fault by self-diagnosis or cross checking. SafeSpace2.0 goes to the safe state. | 15 | 90% | 0 | 4.05 | 0.45
[5 empty] | Short circuit between any two connections of input and output | 10% | Dangerous | MCU1 cannot receive the ON or OFF state of the A_nSI8. | Detected | MCU2 can detect a fault by self-diagnosis or cross checking. SafeSpace2.0 goes to the safe state. | 15 | 90% | 0 | 1.35 | 0.15
|  | R96 | Resister | RC1608F4991CS | Open | 80% | Dangerous | MCU1 cannot receive the ON or OFF state of the A_nSI8. | Detected | MCU2 can detect a fault by self-diagnosis or cross checking. SafeSpace2.0 goes to the safe state. | 0.2 | 99% | 0 | 0.1584 | 0.0016
[5 empty] | Short | 10% | Safe | No effect due to the failure. | Undetected | Normal operation | 0.2 | 0% | 0.02 | 0 | 0
[5 empty] | Drift | 10% | Safe | No effect due to the failure. | Undetected | Normal operation | 0.2 | 0% | 0.02 | 0 | 0
|  | R98 | Resister | RC1608F202CS | Open | 80% | Safe | No effect due to the failure. | Undetected | Normal operation | 0.2 | 0% | 0.16 | 0 | 0
[5 empty] | Short | 10% | Dangerous | MCU1 cannot receive the ON state of the A_nSI8. | Detected | MCU2 can detect a fault by self-diagnosis or cross checking. SafeSpace2.0 goes to the safe state. | 0.2 | 99% | 0 | 0.0198 | 0.0002
[5 empty] | Drift | 10% | Safe | No effect due to the failure. | Undetected | Normal operation | 0.2 | 0% | 0.02 | 0 | 0
|  | C60 | Capacitor | CL05B104KB5NNN | Open | 40% | Safe | No effect due to the failure. | Undetected | Normal operation | 2 | 0% | 0.8 | 0 | 0
[5 empty] | Short | 40% | Dangerous | MCU1 cannot receive the ON state of the A_nSI8. | Detected | MCU2 can detect a fault by self-diagnosis or cross checking. SafeSpace2.0 goes to the safe state. | 2 | 99% | 0 | 0.792 | 0.008
[5 empty] | Drift | 20% | Safe | No effect due to the failure. | Undetected | Normal operation | 2 | 0% | 0.4 | 0 | 0
|  | TVS14 | TVS | SMF28CA | Open circuit of any connection | 25% | Safe | No effect due to the failure. | Undetected | Normal operation | 1 | 0% | 0.25 | 0 | 0
[5 empty] | Short circuit between any two connections | 25% | Dangerous | MCU1 cannot receive the ON state of the A_nSI8. | Detected | MCU2 can detect a fault by self-diagnosis or cross checking. SafeSpace2.0 goes to the safe state. | 1 | 99% | 0 | 0.2475 | 0.0025
[5 empty] | Short circuit between all connections | 25% | Dangerous | MCU1 cannot receive the ON state of the A_nSI8. | Detected | MCU2 can detect a fault by self-diagnosis or cross checking. SafeSpace2.0 goes to the safe state. | 1 | 99% | 0 | 0.2475 | 0.0025
[5 empty] | Change in characteristics | 25% | Dangerous | MCU1 cannot receive the ON state of the A_nSI8. | Detected | MCU2 can detect a fault by self-diagnosis or cross checking. SafeSpace2.0 goes to the safe state. | 1 | 99% | 0 | 0.2475 | 0.0025
|  | R112 | Resister | RC1608F4991CS | Open | 80% | Dangerous | MCU1 cannot receive the ON or OFF state of the A_nSI8. | Detected | MCU2 can detect a fault by self-diagnosis or cross checking. SafeSpace2.0 goes to the safe state. | 0.2 | 99% | 0 | 0.1584 | 0.0016
[5 empty] | Short | 10% | Safe | No effect due to the failure. | Undetected | Normal operation | 0.2 | 0% | 0.02 | 0 | 0
[5 empty] | Drift | 10% | Safe | No effect due to the failure. | Undetected | Normal operation | 0.2 | 0% | 0.02 | 0 | 0
|  | FB5 | Ferrite Bead | BLM31KN121SN1 | Open | 80% | Dangerous | A24V is not supplied. | Detected | MCU2 can detect a fault by self-diagnosis or cross checking. SafeSpace2.0 goes to the safe state. | 3 | 99% | 0 | 2.376 | 0.024
[5 empty] | Short | 10% | Safe | No effect due to the failure. | Undetected | Normal operation | 3 | 0% | 0.3 | 0 | 0
[5 empty] | Drift | 10% | Safe | No effect due to the failure. | Undetected | Normal operation | 3 | 0% | 0.3 | 0 | 0
|  | FB6 | Ferrite Bead | BLM31KN121SN1 | Open | 80% | Dangerous | A24V is ground's floating. | Detected | MCU2 can detect a fault by self-diagnosis or cross checking. SafeSpace2.0 goes to the safe state. | 3 | 99% | 0 | 2.376 | 0.024
[5 empty] | Short | 10% | Safe | No effect due to the failure. | Undetected | Normal operation | 3 | 0% | 0.3 | 0 | 0
[5 empty] | Drift | 10% | Safe | No effect due to the failure. | Undetected | Normal operation | 3 | 0% | 0.3 | 0 | 0
|  | FB7 | Ferrite Bead | BLM31KN121SN1 | Open | 80% | Dangerous | B24V is not supplied. | Detected | MCU1 can detect a fault by self-diagnosis or cross checking. SafeSpace2.0 goes to the safe state. | 3 | 99% | 0 | 2.376 | 0.024
[5 empty] | Short | 10% | Safe | No effect due to the failure. | Undetected | Normal operation | 3 | 0% | 0.3 | 0 | 0
[5 empty] | Drift | 10% | Safe | No effect due to the failure. | Undetected | Normal operation | 3 | 0% | 0.3 | 0 | 0
|  | FB8 | Ferrite Bead | BLM31KN121SN1 | Open | 80% | Dangerous | B24V is ground's floating. | Detected | MCU1 can detect a fault by self-diagnosis or cross checking. SafeSpace2.0 goes to the safe state. | 3 | 99% | 0 | 2.376 | 0.024
[5 empty] | Short | 10% | Safe | No effect due to the failure. | Undetected | Normal operation | 3 | 0% | 0.3 | 0 | 0
[5 empty] | Drift | 10% | Safe | No effect due to the failure. | Undetected | Normal operation | 3 | 0% | 0.3 | 0 | 0
|  | CNSI2 | Connector | 15EDGRHDM-3.5-24P-04-10030000489 | Short circuit between any two adjacent pins | 10% | Dangerous | MCU1 and MCU2 cannot receive input signals such as A_nSI1~8, B_nSI1~8. | Detected | MCU2 can detect a fault by self-diagnosis or cross checking. SafeSpace2.0 goes to the safe state. | 0.15 | 99% | 0 | 0.01485 | 0.00015
[5 empty] | Short circuit of any conductor to an exposed conductive part | 10% | Dangerous | MCU1 and MCU2 cannot receive input signals such as A_nSI1~8, B_nSI1~8. | Detected | MCU2 can detect a fault by self-diagnosis or cross checking. SafeSpace2.0 goes to the safe state. | 0.15 | 99% | 0 | 0.01485 | 0.00015
[5 empty] | Open circuit of individual connector pins | 80% | Dangerous | MCU1 and MCU2 cannot receive input signals such as A_nSI1~8, B_nSI1~8. | Detected | MCU2 can detect a fault by self-diagnosis or cross checking. SafeSpace2.0 goes to the safe state. | 0.15 | 99% | 0 | 0.1188 | 0.0012
|  | C2 | Capacitor | CL21A475KBQNNN | Open | 40% | Safe | No effect due to the failure. | Undetected | Normal operation | 2 | 0% | 0.8 | 0 | 0
[5 empty] | Short | 40% | Dangerous | Power(:A24V) is short to ground(:AG). | Detected | MCU2 can detect a fault by self-diagnosis or cross checking. SafeSpace2.0 goes to the safe state. | 2 | 99% | 0 | 0.792 | 0.008
[5 empty] | Drift | 20% | Safe | No effect due to the failure. | Undetected | Normal operation | 2 | 0% | 0.4 | 0 | 0
|  | U1 | Power Regulator | LMR54406FDBVR | Open circuit of any connection | 20% | Dangerous | Output power(A3V3) is unstable. | Detected | MCU2 can detect a fault by self-diagnosis or cross checking. SafeSpace2.0 goes to the safe state. | 0.2 | 90% | 0 | 0.036 | 0.004 | https://www.ti.com/quality/docs/estimator.tsp?partType=tiPartNumber&partNumber=LMR54406FDBVR#resultstable
[5 empty] | Short circuit between any two connections | 20% | Dangerous | Output power(A3V3) is unstable. | Detected | MCU2 can detect a fault by self-diagnosis or cross checking. SafeSpace2.0 goes to the safe state. | 0.2 | 90% | 0 | 0.036 | 0.004
[5 empty] | “Stuck at” faults | 20% | Dangerous | Output power(A3V3) is unstable. | Detected | MCU2 can detect a fault by self-diagnosis or cross checking. SafeSpace2.0 goes to the safe state. | 0.2 | 90% | 0 | 0.036 | 0.004
[5 empty] | Parasitic oscillation of outputs | 20% | Dangerous | Output power(A3V3) is unstable. | Detected | MCU2 can detect a fault by self-diagnosis or cross checking. SafeSpace2.0 goes to the safe state. | 0.2 | 90% | 0 | 0.036 | 0.004
[5 empty] | Changing values (e.g. input/output voltage of analogue device) | 20% | Dangerous | Output power(A3V3) is unstable. | Detected | MCU2 can detect a fault by self-diagnosis or cross checking. SafeSpace2.0 goes to the safe state. | 0.2 | 90% | 0 | 0.036 | 0.004
|  | C1 | Capacitor | CL05B104KB5NNN | Open | 40% | Dangerous | Output power(:A3V3) is unstable due to boost Capacitor. | Detected | MCU2 can detect a fault by self-diagnosis or cross checking. SafeSpace2.0 goes to the safe state. | 2 | 99% | 0 | 0.792 | 0.008
[5 empty] | Short | 40% | Dangerous | Output power(:A3V3) is unstable due to boost Capacitor. | Detected | MCU2 can detect a fault by self-diagnosis or cross checking. SafeSpace2.0 goes to the safe state. | 2 | 99% | 0 | 0.792 | 0.008
[5 empty] | Drift | 20% | Safe | No effect due to the failure. | Undetected | Normal operation | 2 | 0% | 0.4 | 0 | 0
|  | L1 | Inductance | SPM4020T-100M-LR | Open | 80% | Dangerous | Output power(A3V3) is zero | Detected | MCU2 can detect a fault by self-diagnosis or cross checking. SafeSpace2.0 goes to the safe state. | 3 | 99% | 0 | 2.376 | 0.024
[5 empty] | Short | 10% | Dangerous | Output power(A3V3) is unstable. | Detected | MCU2 can detect a fault by self-diagnosis or cross checking. SafeSpace2.0 goes to the safe state. | 3 | 99% | 0 | 0.297 | 0.003
[5 empty] | Drift | 10% | Safe | No effect due to the failure | Undetected | Normal operation | 3 | 0% | 0.3 | 0 | 0
|  | R1 | Resister | RC1005F6982CS | Open | 80% | Dangerous | Output power(A3V3) is zero | Detected | MCU2 can detect a fault by self-diagnosis or cross checking. SafeSpace2.0 goes to the safe state. | 0.2 | 99% | 0 | 0.1584 | 0.0016
[5 empty] | Short | 10% | Dangerous | Output power(A3V3) is unstable. | Detected | MCU2 can detect a fault by self-diagnosis or cross checking. SafeSpace2.0 goes to the safe state. | 0.2 | 99% | 0 | 0.0198 | 0.0002
[5 empty] | Drift | 10% | Safe | No effect due to the failure | Undetected | Normal operation | 0.2 | 0% | 0.02 | 0 | 0
|  | R2 | Resister | RC1005F2212CS | Open | 80% | Dangerous | Output power(A3V3) is zero | Detected | MCU2 can detect a fault by self-diagnosis or cross checking. SafeSpace2.0 goes to the safe state. | 0.2 | 99% | 0 | 0.1584 | 0.0016
[5 empty] | Short | 10% | Dangerous | Output power(A3V3) is unstable. | Detected | MCU2 can detect a fault by self-diagnosis or cross checking. SafeSpace2.0 goes to the safe state. | 0.2 | 99% | 0 | 0.0198 | 0.0002
[5 empty] | Drift | 10% | Safe | No effect due to the failure | Undetected | Normal operation | 0.2 | 0% | 0.02 | 0 | 0
|  | C3 | Capacitor | CL21X226MPYNNWE | Open | 40% | Safe | No effect due to the failure. | Undetected | Normal operation | 2 | 0% | 0.8 | 0 | 0
[5 empty] | Short | 40% | Dangerous | Power(:A3V3) is short to ground(:AG). | Detected | MCU2 can detect a fault by self-diagnosis or cross checking. SafeSpace2.0 goes to the safe state. | 2 | 99% | 0 | 0.792 | 0.008
[5 empty] | Drift | 20% | Safe | No effect due to the failure. | Undetected | Normal operation | 2 | 0% | 0.4 | 0 | 0
|  | C4 | Capacitor | CL05B104KB5NNN | Open | 40% | Safe | No effect due to the failure. | Undetected | Normal operation | 2 | 0% | 0.8 | 0 | 0
[5 empty] | Short | 40% | Dangerous | Power(:A3V3) is short to ground(:AG). | Detected | MCU2 can detect a fault by self-diagnosis or cross checking. SafeSpace2.0 goes to the safe state. | 2 | 99% | 0 | 0.792 | 0.008
[5 empty] | Drift | 20% | Safe | No effect due to the failure. | Undetected | Normal operation | 2 | 0% | 0.4 | 0 | 0
Digital outputs cannot be output normally.

## C208_0
C208_0 | DIO: Buffer, Photo-Coupler & Photo-MOS(Ch.2) | [9 empty] | ∑λD | ∑DC | ∑λS | ∑λDD | ∑λDU
| BD642A DO(ch.2) | [8 empty] | TOTAL | 171.04 | 99% | 24.53 | 169.3296 | 1.7104
[10 empty] | SFF | 99.13%
Block No. | Block name | Part # | Part | Model Name | Failure Mode | (%) | S/D | Failure Effect | D/U | Expected System Operation | λ | DC | λS | λDD | λDU | Remark
C208_0 | DIO: Buffer, Photo-Coupler & Photo-MOS(Ch.2) | RA38 | Array Resister | RN104PF103CS | Open | 70% | Safe | No effect due to the failure. | Undetected | Normal operation | 0.1 | 0% | 0.07 | 0 | 0
[5 empty] | Short | 10% | Dangerous | The digital output is always fixed to 'ON'. | Detected | MCU1 can detect a fault by self-diagnosis or cross checking. SafeSpace2.0 goes to the safe state. | 0.1 | 99% | 0 | 0.0099 | 0.0001
[5 empty] | Short between connections | 10% | Dangerous | Digital outputs may be output with values that are not normal. | Detected | MCU1 can detect a fault by self-diagnosis or cross checking. SafeSpace2.0 goes to the safe state. | 0.1 | 99% | 0 | 0.0099 | 0.0001
[5 empty] | Drift | 10% | Safe | No effect due to the failure. | Undetected | Normal operation | 0.1 | 0% | 0.01 | 0 | 0
|  | RA37 | Array Resister | RN104PF103CS | Open | 70% | Safe | No effect due to the failure. | Undetected | Normal operation | 0.1 | 0% | 0.07 | 0 | 0
[5 empty] | Short | 10% | Dangerous | The digital output is always fixed to 'ON'. | Detected | MCU1 can detect a fault by self-diagnosis or cross checking. SafeSpace2.0 goes to the safe state. | 0.1 | 99% | 0 | 0.0099 | 0.0001
[5 empty] | Short between connections | 10% | Dangerous | Digital outputs may be output with values that are not normal. | Detected | MCU1 can detect a fault by self-diagnosis or cross checking. SafeSpace2.0 goes to the safe state. | 0.1 | 99% | 0 | 0.0099 | 0.0001
[5 empty] | Drift | 10% | Safe | No effect due to the failure. | Undetected | Normal operation | 0.1 | 0% | 0.01 | 0 | 0
|  | U38 | Inverters with3-State outputs | SN74LV540ARGYR | Open circuit of any connection | 20% | Dangerous | Digital outputs cannot be output normally. | Detected | MCU1 can detect a fault by self-diagnosis or cross checking. SafeSpace2.0 goes to the safe state. | 1.1 | 99% | 0 | 0.2178 | 0.0022 | https://www.ti.com/quality/docs/estimator.tsp?partType=tiPartNumber&partNumber=SN74LV540ARGYR#resultstable
[5 empty] | Short circuit between any two connections | 20% | Dangerous | Digital outputs cannot be output normally. | Detected | MCU1 can detect a fault by self-diagnosis or cross checking. SafeSpace2.0 goes to the safe state. | 1.1 | 99% | 0 | 0.2178 | 0.0022
[5 empty] | “Stuck at” faults | 20% | Dangerous | Digital outputs cannot be output normally. | Detected | MCU1 can detect a fault by self-diagnosis or cross checking. SafeSpace2.0 goes to the safe state. | 1.1 | 99% | 0 | 0.2178 | 0.0022
[5 empty] | Parasitic oscillation of outputs | 20% | Dangerous | Digital outputs cannot be output normally. | Detected | MCU1 can detect a fault by self-diagnosis or cross checking. SafeSpace2.0 goes to the safe state. | 1.1 | 99% | 0 | 0.2178 | 0.0022
[5 empty] | Changing values (e.g. input/output voltage of analogue device) | 20% | Dangerous | Digital outputs cannot be output normally. | Detected | MCU1 can detect a fault by self-diagnosis or cross checking. SafeSpace2.0 goes to the safe state. | 1.1 | 99% | 0 | 0.2178 | 0.0022
|  | C406 | Capacitor | CL05B104KB5NNN | Open | 40% | Safe | No effect due to the failure. | Undetected | Normal operation | 2 | 0% | 0.8 | 0 | 0
[5 empty] | Short | 40% | Dangerous | There is a short circuit between the power and ground(: B_DG) | Detected | MCU1 can detect a fault by self-diagnosis or cross checking. SafeSpace2.0 goes to the safe state. | 2 | 99% | 0 | 0.792 | 0.008
[5 empty] | Drift | 20% | Safe | No effect due to the failure. | Undetected | Normal operation | 2 | 0% | 0.4 | 0 | 0
|  | R353 | Resister | RC1005F103CS | Open | 80% | Safe | No effect due to the failure. | Undetected | Normal operation | 0.2 | 0% | 0.16 | 0 | 0
[5 empty] | Short | 10% | Dangerous | Digital outputs cannot be output normally. | Detected | MCU1 can detect a fault by self-diagnosis or cross checking. SafeSpace2.0 goes to the safe state. | 0.2 | 99% | 0 | 0.0198 | 0.0002
[5 empty] | Drift | 10% | Safe | No effect due to the failure. | Undetected | Normal operation | 0.2 | 0% | 0.02 | 0 | 0
|  | R355 | Resister | RC1005F103CS | Open | 80% | Safe | No effect due to the failure. | Undetected | Normal operation | 0.2 | 0% | 0.16 | 0 | 0
[5 empty] | Short | 10% | Dangerous | Digital outputs cannot be output normally. | Detected | MCU1 can detect a fault by self-diagnosis or cross checking. SafeSpace2.0 goes to the safe state. | 0.2 | 99% | 0 | 0.0198 | 0.0002
[5 empty] | Drift | 10% | Safe | No effect due to the failure. | Undetected | Normal operation | 0.2 | 0% | 0.02 | 0 | 0
|  | U39 | Inverting Buffers & Drivers | SN74LVC1G14QDCKRQ1 | Open circuit of any connection | 20% | Dangerous | Digital outputs cannot be output normally. | Detected | MCU1 can detect a fault by self-diagnosis or cross checking. SafeSpace2.0 goes to the safe state. | 0.5 | 99% | 0 | 0.099 | 0.001 | https://www.ti.com/quality/docs/estimator.tsp?partType=tiPartNumber&partNumber=SN74LVC1G14QDCKRQ1#resultstable
[5 empty] | Short circuit between any two connections | 20% | Dangerous | Digital outputs cannot be output normally. | Detected | MCU1 can detect a fault by self-diagnosis or cross checking. SafeSpace2.0 goes to the safe state. | 0.5 | 99% | 0 | 0.099 | 0.001
[5 empty] | “Stuck at” faults | 20% | Dangerous | Digital outputs cannot be output normally. | Detected | MCU1 can detect a fault by self-diagnosis or cross checking. SafeSpace2.0 goes to the safe state. | 0.5 | 99% | 0 | 0.099 | 0.001
[5 empty] | Parasitic oscillation of outputs | 20% | Dangerous | Digital outputs cannot be output normally. | Detected | MCU1 can detect a fault by self-diagnosis or cross checking. SafeSpace2.0 goes to the safe state. | 0.5 | 99% | 0 | 0.099 | 0.001
[5 empty] | Changing values (e.g. input/output voltage of analogue device) | 20% | Dangerous | Digital outputs cannot be output normally. | Detected | MCU1 can detect a fault by self-diagnosis or cross checking. SafeSpace2.0 goes to the safe state. | 0.5 | 99% | 0 | 0.099 | 0.001
|  | U40 | Inverting Buffers & Drivers | SN74LVC1G14QDCKRQ1 | Open circuit of any connection | 20% | Dangerous | Digital outputs cannot be output normally. | Detected | MCU1 can detect a fault by self-diagnosis or cross checking. SafeSpace2.0 goes to the safe state. | 0.5 | 99% | 0 | 0.099 | 0.001
[5 empty] | Short circuit between any two connections | 20% | Dangerous | Digital outputs cannot be output normally. | Detected | MCU1 can detect a fault by self-diagnosis or cross checking. SafeSpace2.0 goes to the safe state. | 0.5 | 99% | 0 | 0.099 | 0.001
[5 empty] | “Stuck at” faults | 20% | Dangerous | Digital outputs cannot be output normally. | Detected | MCU1 can detect a fault by self-diagnosis or cross checking. SafeSpace2.0 goes to the safe state. | 0.5 | 99% | 0 | 0.099 | 0.001
[5 empty] | Parasitic oscillation of outputs | 20% | Dangerous | Digital outputs cannot be output normally. | Detected | MCU1 can detect a fault by self-diagnosis or cross checking. SafeSpace2.0 goes to the safe state. | 0.5 | 99% | 0 | 0.099 | 0.001
[5 empty] | Changing values (e.g. input/output voltage of analogue device) | 20% | Dangerous | Digital outputs cannot be output normally. | Detected | MCU1 can detect a fault by self-diagnosis or cross checking. SafeSpace2.0 goes to the safe state. | 0.5 | 99% | 0 | 0.099 | 0.001
|  | R352 | Resister | RC1005F103CS | Open | 80% | Safe | No effect due to the failure. | Undetected | Normal operation | 0.2 | 0% | 0.16 | 0 | 0
[5 empty] | Short | 10% | Dangerous | Digital outputs cannot be output normally. | Detected | MCU1 can detect a fault by self-diagnosis or cross checking. SafeSpace2.0 goes to the safe state. | 0.2 | 99% | 0 | 0.0198 | 0.0002
[5 empty] | Drift | 10% | Safe | No effect due to the failure. | Undetected | Normal operation | 0.2 | 0% | 0.02 | 0 | 0
|  | R354 | Resister | RC1005F103CS | Open | 80% | Safe | No effect due to the failure. | Undetected | Normal operation | 0.2 | 0% | 0.16 | 0 | 0
[5 empty] | Short | 10% | Dangerous | Digital outputs cannot be output normally. | Detected | MCU1 can detect a fault by self-diagnosis or cross checking. SafeSpace2.0 goes to the safe state. | 0.2 | 99% | 0 | 0.0198 | 0.0002
[5 empty] | Drift | 10% | Safe | No effect due to the failure. | Undetected | Normal operation | 0.2 | 0% | 0.02 | 0 | 0
|  | C407 | Capacitor | CL05B104KB5NNN | Open | 40% | Safe | No effect due to the failure. | Undetected | Normal operation | 2 | 0% | 0.8 | 0 | 0
[5 empty] | Short | 40% | Dangerous | There is a short circuit between the power and ground(: B_DG) | Detected | MCU1 can detect a fault by self-diagnosis or cross checking. SafeSpace2.0 goes to the safe state. | 2 | 99% | 0 | 0.792 | 0.008
[5 empty] | Drift | 20% | Safe | No effect due to the failure. | Undetected | Normal operation | 2 | 0% | 0.4 | 0 | 0
|  | C408 | Capacitor | CL05B104KB5NNN | Open | 40% | Safe | No effect due to the failure. | Undetected | Normal operation | 2 | 0% | 0.8 | 0 | 0
[5 empty] | Short | 40% | Dangerous | There is a short circuit between the power and ground(: B_DG) | Detected | MCU1 can detect a fault by self-diagnosis or cross checking. SafeSpace2.0 goes to the safe state. | 2 | 99% | 0 | 0.792 | 0.008
[5 empty] | Drift | 20% | Safe | No effect due to the failure. | Undetected | Normal operation | 2 | 0% | 0.4 | 0 | 0
| B_nSTO1 | R323 | Resister | RC1005F102CS | Open | 80% | Dangerous | B_nSTO1 signal cannot be output to ON. | Detected | MCU1 can detect a fault by self-diagnosis or cross checking. SafeSpace2.0 goes to the safe state. | 0.2 | 99% | 0 | 0.1584 | 0.0016
[5 empty] | Short | 10% | Safe | No effect due to the failure. | Undetected | Normal operation | 0.2 | 0% | 0.02 | 0 | 0
[5 empty] | Drift | 10% | Safe | No effect due to the failure. | Undetected | Normal operation | 0.2 | 0% | 0.02 | 0 | 0
|  | R325 | Resister | RC1005F222CS | Open | 80% | Safe | No effect due to the failure. | Undetected | Normal operation | 0.2 | 0% | 0.16 | 0 | 0
[5 empty] | Short | 10% | Dangerous | B_nSTO1 signal cannot be output to ON. | Detected | MCU1 can detect a fault by self-diagnosis or cross checking. SafeSpace2.0 goes to the safe state. | 0.2 | 99% | 0 | 0.0198 | 0.0002
[5 empty] | Drift | 10% | Safe | No effect due to the failure. | Undetected | Normal operation | 0.2 | 0% | 0.02 | 0 | 0
|  | ISO2 | PhotoMOS | AQY212S | Open circuit of individual connection | 30% | Dangerous | B_nSTO1 signal cannot be output to ON. | Detected | MCU1 can detect a fault by self-diagnosis or cross checking. SafeSpace2.0 goes to the safe state. | 40 | 99% | 0 | 11.88 | 0.12
[5 empty] | Short circuit between any two input connections | 30% | Dangerous | B_nSTO1 signal cannot be output to ON. | Detected | MCU1 can detect a fault by self-diagnosis or cross checking. SafeSpace2.0 goes to the safe state. | 40 | 99% | 0 | 11.88 | 0.12
[5 empty] | Short circuit between any two output connections | 30% | Dangerous | B_nSTO1 signal cannot be OFF. | Detected | MCU1 can detect a fault by self-diagnosis or cross checking. SafeSpace2.0 goes to the safe state. | 40 | 99% | 0 | 11.88 | 0.12
[5 empty] | Short circuit between any two connections of input and output | 10% | Dangerous | B_nSTO1 signal cannot be ON or OFF. | Detected | MCU1 can detect a fault by self-diagnosis or cross checking. SafeSpace2.0 goes to the safe state. | 40 | 99% | 0 | 3.96 | 0.04
|  | D13 | Diode | RBR1VWM60A | Open circuit of any connection | 25% | Safe | No effect due to the failure. | Undetected | Normal operation | 1 | 0% | 0.25 | 0 | 0
[5 empty] | Short circuit between any two connections | 25% | Dangerous | B_nSTO1 signal is always fixed to 'ON'. | Detected | MCU1 can detect a fault by self-diagnosis or cross checking. SafeSpace2.0 goes to the safe state. | 1 | 99% | 0 | 0.2475 | 0.0025
[5 empty] | Short circuit between all connections | 25% | Dangerous | B_nSTO1 signal is always fixed to 'ON'. | Detected | MCU1 can detect a fault by self-diagnosis or cross checking. SafeSpace2.0 goes to the safe state. | 1 | 99% | 0 | 0.2475 | 0.0025
[5 empty] | Change in characteristics | 25% | Safe | No effect due to the failure. | Undetected | Normal operation | 1 | 0% | 0.25 | 0 | 0
|  | FB33 | Ferrite Bead | BLM18SG121TN1 | Open | 80% | Dangerous | B_nSTO1 signal is always fixed to 'OFF'. | Detected | MCU1 can detect a fault by self-diagnosis or cross checking. SafeSpace2.0 goes to the safe state. | 3 | 99% | 0 | 2.376 | 0.024
[5 empty] | Short | 10% | Safe | No effect due to the failure. | Undetected | Normal operation | 3 | 0% | 0.3 | 0 | 0
[5 empty] | Drift | 10% | Safe | No effect due to the failure. | Undetected | Normal operation | 3 | 0% | 0.3 | 0 | 0
|  | R330 | Resister | RC1005F103CS | Open | 80% | Dangerous | B_nSTO1_FDK input is floated. Then MCU2 cannot receive the OFF state of this signal. | Detected | MCU1 can detect a fault by self-diagnosis or cross checking. SafeSpace2.0 goes to the safe state. | 0.2 | 99% | 0 | 0.1584 | 0.0016
[5 empty] | Short | 10% | Dangerous | B_nSTO1_FDK input is shorted to BD_P3V3. Then MCU2 cannot receive the ON state of this signal. | Detected | MCU1 can detect a fault by self-diagnosis or cross checking. SafeSpace2.0 goes to the safe state. | 0.2 | 99% | 0 | 0.0198 | 0.0002
[5 empty] | Drift | 10% | Safe | No effect due to the failure. | Undetected | Normal operation | 0.2 | 0% | 0.02 | 0 | 0
|  | PC4D | Photo-Coupler | PS2805C-4(rank M) | Open circuit of individual connection | 30% | Dangerous | B_nSTO1 signal cannot be monitored. | Detected | MCU1 can detect a fault by self-diagnosis or cross checking. SafeSpace2.0 goes to the safe state. | 10 | 99% | 0 | 2.97 | 0.03 | https://www.renesas.com/kr/en/document/prr/ps2805c-4-reliability-report
[5 empty] | Short circuit between any two input connections | 30% | Dangerous | B_nSTO1 signal cannot be monitored. | Detected | MCU1 can detect a fault by self-diagnosis or cross checking. SafeSpace2.0 goes to the safe state. | 10 | 99% | 0 | 2.97 | 0.03
[5 empty] | Short circuit between any two output connections | 30% | Dangerous | B_nSTO1 signal cannot be monitored. | Detected | MCU1 can detect a fault by self-diagnosis or cross checking. SafeSpace2.0 goes to the safe state. | 10 | 99% | 0 | 2.97 | 0.03
[5 empty] | Short circuit between any two connections of input and output | 10% | Dangerous | B_nSTO1 signal cannot be monitored. | Detected | MCU1 can detect a fault by self-diagnosis or cross checking. SafeSpace2.0 goes to the safe state. | 10 | 99% | 0 | 0.99 | 0.01
|  | R332 | Resister | RC1608F202CS | Open | 80% | Safe | No effect due to the failure. | Undetected | Normal operation | 0.2 | 0% | 0.16 | 0 | 0
[5 empty] | Short | 10% | Dangerous | B_nSTO1 signal cannot be monitored. | Detected | MCU1 can detect a fault by self-diagnosis or cross checking. SafeSpace2.0 goes to the safe state. | 0.2 | 99% | 0 | 0.0198 | 0.0002
[5 empty] | Drift | 10% | Safe | No effect due to the failure. | Undetected | Normal operation | 0.2 | 0% | 0.02 | 0 | 0
|  | R327 | Resister | RC1608F103CS | Open | 80% | Dangerous | B_nSTO1 signal cannot be monitored. | Detected | MCU1 can detect a fault by self-diagnosis or cross checking. SafeSpace2.0 goes to the safe state. | 0.2 | 99% | 0 | 0.1584 | 0.0016
[5 empty] | Short | 10% | Safe | No effect due to the failure. | Undetected | Normal operation | 0.2 | 0% | 0.02 | 0 | 0
[5 empty] | Drift | 10% | Safe | No effect due to the failure. | Undetected | Normal operation | 0.2 | 0% | 0.02 | 0 | 0
|  | C396 | Capacitor | CL05B104KB5NNN | Open | 40% | Safe | No effect due to the failure. | Undetected | Normal operation | 2 | 0% | 0.8 | 0 | 0
[5 empty] | Short | 40% | Dangerous | B_nSTO1 signal cannot be monitored. | Detected | MCU1 can detect a fault by self-diagnosis or cross checking. SafeSpace2.0 goes to the safe state. | 2 | 99% | 0 | 0.792 | 0.008
[5 empty] | Drift | 20% | Safe | No effect due to the failure. | Undetected | Normal operation | 2 | 0% | 0.4 | 0 | 0
| B_nSTO1_T | R339 | Resister | RC1005F102CS | Open | 80% | Dangerous | B_nSTO1_T signal cannot be output to ON. | Detected | MCU1 can detect a fault by self-diagnosis or cross checking. SafeSpace2.0 goes to the safe state. | 0.2 | 99% | 0 | 0.1584 | 0.0016
[5 empty] | Short | 10% | Safe | No effect due to the failure. | Undetected | Normal operation | 0.2 | 0% | 0.02 | 0 | 0
[5 empty] | Drift | 10% | Safe | No effect due to the failure. | Undetected | Normal operation | 0.2 | 0% | 0.02 | 0 | 0
|  | R340 | Resister | RC1005F222CS | Open | 80% | Safe | No effect due to the failure. | Undetected | Normal operation | 0.2 | 0% | 0.16 | 0 | 0
[5 empty] | Short | 10% | Dangerous | B_nSTO1_T signal cannot be output to ON. | Detected | MCU1 can detect a fault by self-diagnosis or cross checking. SafeSpace2.0 goes to the safe state. | 0.2 | 99% | 0 | 0.0198 | 0.0002
[5 empty] | Drift | 10% | Safe | No effect due to the failure. | Undetected | Normal operation | 0.2 | 0% | 0.02 | 0 | 0
|  | PC5D | Photo-Coupler | PS2805C-4(rank M) | Open circuit of individual connection | 30% | Dangerous | B_nSTO1_T signal cannot be output to ON. | Detected | MCU1 can detect a fault by self-diagnosis or cross checking. SafeSpace2.0 goes to the safe state. | 10 | 99% | 0 | 2.97 | 0.03 | https://www.renesas.com/kr/en/document/prr/ps2805c-4-reliability-report
[5 empty] | Short circuit between any two input connections | 30% | Dangerous | B_nSTO1_T signal cannot be output to ON. | Detected | MCU1 can detect a fault by self-diagnosis or cross checking. SafeSpace2.0 goes to the safe state. | 10 | 99% | 0 | 2.97 | 0.03
[5 empty] | Short circuit between any two output connections | 30% | Dangerous | B_nSTO1_T signal cannot be OFF. | Detected | MCU1 can detect a fault by self-diagnosis or cross checking. SafeSpace2.0 goes to the safe state. | 10 | 99% | 0 | 2.97 | 0.03
[5 empty] | Short circuit between any two connections of input and output | 10% | Dangerous | B_nSTO1_T signal cannot be ON or OFF. | Detected | MCU1 can detect a fault by self-diagnosis or cross checking. SafeSpace2.0 goes to the safe state. | 10 | 99% | 0 | 0.99 | 0.01
|  | R337 | Resister | RC1005F472CS | Open | 80% | Dangerous | B_nSTO1_T signal cannot be output to ON. | Detected | MCU1 can detect a fault by self-diagnosis or cross checking. SafeSpace2.0 goes to the safe state. | 0.2 | 99% | 0 | 0.1584 | 0.0016
[5 empty] | Short | 10% | Safe | No effect due to the failure. | Undetected | Normal operation | 0.2 | 0% | 0.02 | 0 | 0
[5 empty] | Drift | 10% | Safe | No effect due to the failure. | Undetected | Normal operation | 0.2 | 0% | 0.02 | 0 | 0
|  | R343 | Resister | RC1005F6491CS | Open | 80% | Safe | No effect due to the failure. | Undetected | Normal operation | 0.2 | 0% | 0.16 | 0 | 0
[5 empty] | Short | 10% | Dangerous | B_nSTO1_T signal cannot be output to ON. | Detected | MCU1 can detect a fault by self-diagnosis or cross checking. SafeSpace2.0 goes to the safe state. | 0.2 | 99% | 0 | 0.0198 | 0.0002
[5 empty] | Drift | 10% | Safe | No effect due to the failure. | Undetected | Normal operation | 0.2 | 0% | 0.02 | 0 | 0
|  | C403 | Capacitor | CL05B102JB5NNN | Open | 40% | Safe | No effect due to the failure. | Undetected | Normal operation | 2 | 0% | 0.8 | 0 | 0
[5 empty] | Short | 40% | Dangerous | B_nSTO1_T signal cannot be output to ON. | Detected | MCU1 can detect a fault by self-diagnosis or cross checking. SafeSpace2.0 goes to the safe state. | 2 | 99% | 0 | 0.792 | 0.008
[5 empty] | Drift | 20% | Safe | No effect due to the failure. | Undetected | Normal operation | 2 | 0% | 0.4 | 0 | 0
|  | C399 | Capacitor | CL05B104KB5NNN | Open | 40% | Safe | No effect due to the failure. | Undetected | Normal operation | 2 | 0% | 0.8 | 0 | 0
[5 empty] | Short | 40% | Dangerous | There is a short circuit between the power and ground(: BS_G) | Detected | MCU1 can detect a fault by self-diagnosis or cross checking. SafeSpace2.0 goes to the safe state. | 2 | 99% | 0 | 0.792 | 0.008
[5 empty] | Drift | 20% | Safe | No effect due to the failure. | Undetected | Normal operation | 2 | 0% | 0.4 | 0 | 0
|  | QP2 | MOSFET | BSS84AK | Open circuit of any connection | 25% | Dangerous | B_nSTO1_T signal cannot be output to ON. | Detected | MCU1 can detect a fault by self-diagnosis or cross checking. SafeSpace2.0 goes to the safe state. | 0.69 | 99% | 0 | 0.17077 | 0.001725 | https://assets.nexperia.com/documents/technical-note/TN00008.pdf
[5 empty] | Short circuit between any two connections | 25% | Dangerous | B_nSTO1_T signal cannot be ON or OFF. | Detected | MCU1 can detect a fault by self-diagnosis or cross checking. SafeSpace2.0 goes to the safe state. | 0.69 | 99% | 0 | 0.17077 | 0.001725
[5 empty] | Short circuit between all connections | 25% | Dangerous | B_nSTO1_T signal cannot be ON or OFF. | Detected | MCU1 can detect a fault by self-diagnosis or cross checking. SafeSpace2.0 goes to the safe state. | 0.69 | 99% | 0 | 0.17077 | 0.001725
[5 empty] | Change in characteristics | 25% | Dangerous | B_nSTO1_T signal cannot be output to ON. | Detected | MCU1 can detect a fault by self-diagnosis or cross checking. SafeSpace2.0 goes to the safe state. | 0.69 | 99% | 0 | 0.17077 | 0.001725
|  | D15 | Diode | RBR1VWM60A | Open circuit of any connection | 25% | Safe | No effect due to the failure. | Undetected | Normal operation | 1 | 0% | 0.25 | 0 | 0
[5 empty] | Short circuit between any two connections | 25% | Dangerous | B_nSTO1_T signal cannot be output to ON. | Detected | MCU1 can detect a fault by self-diagnosis or cross checking. SafeSpace2.0 goes to the safe state. | 1 | 99% | 0 | 0.2475 | 0.0025
[5 empty] | Short circuit between all connections | 25% | Dangerous | B_nSTO1_T signal cannot be output to ON. | Detected | MCU1 can detect a fault by self-diagnosis or cross checking. SafeSpace2.0 goes to the safe state. | 1 | 99% | 0 | 0.2475 | 0.0025
[5 empty] | Change in characteristics | 25% | Dangerous | B_nSTO1_T signal cannot be ON or OFF. | Detected | MCU1 can detect a fault by self-diagnosis or cross checking. SafeSpace2.0 goes to the safe state. | 1 | 99% | 0 | 0.2475 | 0.0025
|  | R346 | Resister | CL05B102JB5NNN | Open | 80% | Dangerous | B_nSTO1_T_FDK input is floated. Then MCU2 cannot receive the OFF state of this signal. | Detected | MCU1 can detect a fault by self-diagnosis or cross checking. SafeSpace2.0 goes to the safe state. | 0.2 | 99% | 0 | 0.1584 | 0.0016
[5 empty] | Short | 10% | Dangerous | B_nSTO1_T_FDK input is shorted to BD_P3V3. Then MCU2 cannot receive the ON state of this signal. | Detected | MCU1 can detect a fault by self-diagnosis or cross checking. SafeSpace2.0 goes to the safe state. | 0.2 | 99% | 0 | 0.0198 | 0.0002
[5 empty] | Drift | 10% | Safe | No effect due to the failure. | Undetected | Normal operation | 0.2 | 0% | 0.02 | 0 | 0
|  | PC4C | Photo-Coupler | PS2805C-4(rank M) | Open circuit of any connection | 25% | Dangerous | B_nSTO1_T signal cannot be monitored. | Detected | MCU1 can detect a fault by self-diagnosis or cross checking. SafeSpace2.0 goes to the safe state. | 10 | 99% | 0 | 2.475 | 0.025 | https://www.renesas.com/kr/en/document/prr/ps2805c-4-reliability-report
[5 empty] | Short circuit between any two connections | 25% | Dangerous | B_nSTO1_T signal cannot be monitored. | Detected | MCU1 can detect a fault by self-diagnosis or cross checking. SafeSpace2.0 goes to the safe state. | 10 | 99% | 0 | 2.475 | 0.025
[5 empty] | Short circuit between all connections | 25% | Dangerous | B_nSTO1_T signal cannot be monitored. | Detected | MCU1 can detect a fault by self-diagnosis or cross checking. SafeSpace2.0 goes to the safe state. | 10 | 99% | 0 | 2.475 | 0.025
[5 empty] | Change in characteristics | 25% | Dangerous | B_nSTO1_T signal cannot be monitored. | Detected | MCU1 can detect a fault by self-diagnosis or cross checking. SafeSpace2.0 goes to the safe state. | 10 | 99% | 0 | 2.475 | 0.025
|  | R349 | Resister | RC1608F202CS | Open | 80% | Safe | No effect due to the failure. | Undetected | Normal operation | 0.2 | 0% | 0.16 | 0 | 0
[5 empty] | Short | 10% | Dangerous | B_nSTO1_T signal cannot be monitored. | Detected | MCU1 can detect a fault by self-diagnosis or cross checking. SafeSpace2.0 goes to the safe state. | 0.2 | 99% | 0 | 0.0198 | 0.0002
[5 empty] | Drift | 10% | Safe | No effect due to the failure. | Undetected | Normal operation | 0.2 | 0% | 0.02 | 0 | 0
|  | R348 | Resister | RC1608F103CS | Open | 80% | Dangerous | B_nSTO1_T signal cannot be monitored. | Detected | MCU1 can detect a fault by self-diagnosis or cross checking. SafeSpace2.0 goes to the safe state. | 0.2 | 99% | 0 | 0.1584 | 0.0016
[5 empty] | Short | 10% | Safe | No effect due to the failure. | Undetected | Normal operation | 0.2 | 0% | 0.02 | 0 | 0
[5 empty] | Drift | 10% | Safe | No effect due to the failure. | Undetected | Normal operation | 0.2 | 0% | 0.02 | 0 | 0
|  | C405 | Capacitor | CL05B104KB5NNN | Open | 40% | Safe | No effect due to the failure. | Undetected | Normal operation | 2 | 0% | 0.8 | 0 | 0
[5 empty] | Short | 40% | Dangerous | B_nSTO1_T signal cannot be monitored. | Detected | MCU1 can detect a fault by self-diagnosis or cross checking. SafeSpace2.0 goes to the safe state. | 2 | 99% | 0 | 0.792 | 0.008
[5 empty] | Drift | 20% | Safe | No effect due to the failure. | Undetected | Normal operation | 2 | 0% | 0.4 | 0 | 0
|  | SA2 | Varistor | V33MLA1206N | Open circuit of any connection | 25% | Safe | No effect due to the failure. | Undetected | Normal operation | 2 | 0% | 0.5 | 0 | 0
[5 empty] | Short circuit between any two connections | 25% | Dangerous | B_nSTO1 signal cannot be ON. | Detected | MCU1 can detect a fault by self-diagnosis or cross checking. SafeSpace2.0 goes to the safe state. | 2 | 99% | 0 | 0.495 | 0.005
[5 empty] | Short circuit between all connections | 25% | Dangerous | B_nSTO1 signal cannot be ON. | Detected | MCU1 can detect a fault by self-diagnosis or cross checking. SafeSpace2.0 goes to the safe state. | 2 | 99% | 0 | 0.495 | 0.005
[5 empty] | Change in characteristics | 25% | Dangerous | B_nSTO1 signal cannot be ON or OFF. | Detected | MCU1 can detect a fault by self-diagnosis or cross checking. SafeSpace2.0 goes to the safe state. | 2 | 99% | 0 | 0.495 | 0.005
| B_nSO1 | R470 | Resister | RC1005F102CS | Open | 80% | Dangerous | B_nSO1 signal cannot be output to ON. | Detected | MCU1 can detect a fault by self-diagnosis or cross checking. SafeSpace2.0 goes to the safe state. | 0.2 | 99% | 0 | 0.1584 | 0.0016
[5 empty] | Short | 10% | Safe | No effect due to the failure. | Undetected | Normal operation | 0.2 | 0% | 0.02 | 0 | 0
[5 empty] | Drift | 10% | Safe | No effect due to the failure. | Undetected | Normal operation | 0.2 | 0% | 0.02 | 0 | 0
|  | R471 | Resister | RC1005F222CS | Open | 80% | Safe | No effect due to the failure. | Undetected | Normal operation | 0.2 | 0% | 0.16 | 0 | 0
[5 empty] | Short | 10% | Dangerous | B_nSO1 signal cannot be output to ON. | Detected | MCU1 can detect a fault by self-diagnosis or cross checking. SafeSpace2.0 goes to the safe state. | 0.2 | 99% | 0 | 0.0198 | 0.0002
[5 empty] | Drift | 10% | Safe | No effect due to the failure. | Undetected | Normal operation | 0.2 | 0% | 0.02 | 0 | 0
|  | PC15 | Photo-Coupler | PS2805C-1(rank M) | Open circuit of any connection | 25% | Dangerous | B_nSO1 signal cannot be output to ON. | Detected | MCU1 can detect a fault by self-diagnosis or cross checking. SafeSpace2.0 goes to the safe state. | 15 | 99% | 0 | 3.7125 | 0.0375
[5 empty] | Short circuit between any two connections | 25% | Dangerous | B_nSO1 signal cannot be output to ON. | Detected | MCU1 can detect a fault by self-diagnosis or cross checking. SafeSpace2.0 goes to the safe state. | 15 | 99% | 0 | 3.7125 | 0.0375
[5 empty] | Short circuit between all connections | 25% | Dangerous | B_nSO1 signal cannot be OFF. | Detected | MCU1 can detect a fault by self-diagnosis or cross checking. SafeSpace2.0 goes to the safe state. | 15 | 99% | 0 | 3.7125 | 0.0375
[5 empty] | Change in characteristics | 25% | Dangerous | B_nSO1 signal cannot be ON or OFF. | Detected | MCU1 can detect a fault by self-diagnosis or cross checking. SafeSpace2.0 goes to the safe state. | 15 | 99% | 0 | 3.7125 | 0.0375
|  | R467 | Resister | RC1005F472CS | Open | 80% | Dangerous | B_nSO1 signal cannot be output to ON. | Detected | MCU1 can detect a fault by self-diagnosis or cross checking. SafeSpace2.0 goes to the safe state. | 0.2 | 99% | 0 | 0.1584 | 0.0016
[5 empty] | Short | 10% | Safe | No effect due to the failure. | Undetected | Normal operation | 0.2 | 0% | 0.02 | 0 | 0
[5 empty] | Drift | 10% | Safe | No effect due to the failure. | Undetected | Normal operation | 0.2 | 0% | 0.02 | 0 | 0
|  | R476 | Resister | RC1005F6491CS | Open | 80% | Safe | No effect due to the failure. | Undetected | Normal operation | 0.2 | 0% | 0.16 | 0 | 0
[5 empty] | Short | 10% | Dangerous | B_nSO1 signal cannot be output to ON. | Detected | MCU1 can detect a fault by self-diagnosis or cross checking. SafeSpace2.0 goes to the safe state. | 0.2 | 99% | 0 | 0.0198 | 0.0002
[5 empty] | Drift | 10% | Safe | No effect due to the failure. | Undetected | Normal operation | 0.2 | 0% | 0.02 | 0 | 0
|  | C443 | Capacitor | CL05B102JB5NNN | Open | 40% | Safe | No effect due to the failure. | Undetected | Normal operation | 2 | 0% | 0.8 | 0 | 0
[5 empty] | Short | 40% | Dangerous | B_nSO1 signal cannot be output to ON. | Detected | MCU1 can detect a fault by self-diagnosis or cross checking. SafeSpace2.0 goes to the safe state. | 2 | 99% | 0 | 0.792 | 0.008
[5 empty] | Drift | 20% | Safe | No effect due to the failure. | Undetected | Normal operation | 2 | 0% | 0.4 | 0 | 0
|  | C441 | Capacitor | CL05B104KB5NNN | Open | 40% | Safe | No effect due to the failure. | Undetected | Normal operation | 2 | 0% | 0.8 | 0 | 0
[5 empty] | Short | 40% | Dangerous | There is a short circuit between the power and ground(: BS_G) | Detected | MCU1 can detect a fault by self-diagnosis or cross checking. SafeSpace2.0 goes to the safe state. | 2 | 99% | 0 | 0.792 | 0.008
[5 empty] | Drift | 20% | Safe | No effect due to the failure. | Undetected | Normal operation | 2 | 0% | 0.4 | 0 | 0
|  | QP10 | MOSFET | BSS84AK | Open circuit of any connection | 25% | Dangerous | B_nSO1 signal cannot be output to ON. | Detected | MCU1 can detect a fault by self-diagnosis or cross checking. SafeSpace2.0 goes to the safe state. | 0.69 | 99% | 0 | 0.17077 | 0.001725 | https://assets.nexperia.com/documents/technical-note/TN00008.pdf
[5 empty] | Short circuit between any two connections | 25% | Dangerous | B_nSO1 signal cannot be ON or OFF. | Detected | MCU1 can detect a fault by self-diagnosis or cross checking. SafeSpace2.0 goes to the safe state. | 0.69 | 99% | 0 | 0.17077 | 0.001725
[5 empty] | Short circuit between all connections | 25% | Dangerous | B_nSO1 signal cannot be ON or OFF. | Detected | MCU1 can detect a fault by self-diagnosis or cross checking. SafeSpace2.0 goes to the safe state. | 0.69 | 99% | 0 | 0.17077 | 0.001725
[5 empty] | Change in characteristics | 25% | Dangerous | B_nSO1 signal cannot be output to ON. | Detected | MCU1 can detect a fault by self-diagnosis or cross checking. SafeSpace2.0 goes to the safe state. | 0.69 | 99% | 0 | 0.17077 | 0.001725
|  | D25 | Diode | RBR1VWM60A | Open circuit of any connection | 25% | Safe | No effect due to the failure. | Undetected | Normal operation | 1 | 0% | 0.25 | 0 | 0
[5 empty] | Short circuit between any two connections | 25% | Dangerous | B_nSO1 signal cannot be output to ON. | Detected | MCU1 can detect a fault by self-diagnosis or cross checking. SafeSpace2.0 goes to the safe state. | 1 | 99% | 0 | 0.2475 | 0.0025
[5 empty] | Short circuit between all connections | 25% | Dangerous | B_nSO1 signal cannot be output to ON. | Detected | MCU1 can detect a fault by self-diagnosis or cross checking. SafeSpace2.0 goes to the safe state. | 1 | 99% | 0 | 0.2475 | 0.0025
[5 empty] | Change in characteristics | 25% | Dangerous | B_nSO1 signal cannot be ON or OFF. | Detected | MCU1 can detect a fault by self-diagnosis or cross checking. SafeSpace2.0 goes to the safe state. | 1 | 99% | 0 | 0.2475 | 0.0025
|  | R482 | Resister | RC1005F103CS | Open | 80% | Dangerous | B_nSO1_FDK input is floated. Then MCU2 cannot receive the OFF state of this signal. | Detected | MCU1 can detect a fault by self-diagnosis or cross checking. SafeSpace2.0 goes to the safe state. | 0.2 | 99% | 0 | 0.1584 | 0.0016
[5 empty] | Short | 10% | Dangerous | B_nSO1_FDK input is shorted to BD_P3V3. Then MCU2 cannot receive the ON state of this signal. | Detected | MCU1 can detect a fault by self-diagnosis or cross checking. SafeSpace2.0 goes to the safe state. | 0.2 | 99% | 0 | 0.0198 | 0.0002
[5 empty] | Drift | 10% | Safe | No effect due to the failure. | Undetected | Normal operation | 0.2 | 0% | 0.02 | 0 | 0
|  | PC16 | Photo-Coupler | PS2805C-1(rank M) | Open circuit of any connection | 25% | Dangerous | B_nSO1 signal cannot be monitored. | Detected | MCU1 can detect a fault by self-diagnosis or cross checking. SafeSpace2.0 goes to the safe state. | 15 | 99% | 0 | 3.7125 | 0.0375
[5 empty] | Short circuit between any two connections | 25% | Dangerous | B_nSO1 signal cannot be monitored. | Detected | MCU1 can detect a fault by self-diagnosis or cross checking. SafeSpace2.0 goes to the safe state. | 15 | 99% | 0 | 3.7125 | 0.0375
[5 empty] | Short circuit between all connections | 25% | Dangerous | B_nSO1 signal cannot be monitored. | Detected | MCU1 can detect a fault by self-diagnosis or cross checking. SafeSpace2.0 goes to the safe state. | 15 | 99% | 0 | 3.7125 | 0.0375
[5 empty] | Change in characteristics | 25% | Dangerous | B_nSO1 signal cannot be monitored. | Detected | MCU1 can detect a fault by self-diagnosis or cross checking. SafeSpace2.0 goes to the safe state. | 15 | 99% | 0 | 3.7125 | 0.0375
|  | R483 | Resister | RC1608F202CS | Open | 80% | Safe | No effect due to the failure. | Undetected | Normal operation | 0.2 | 0% | 0.16 | 0 | 0
[5 empty] | Short | 10% | Dangerous | B_nSO1 signal cannot be monitored. | Detected | MCU1 can detect a fault by self-diagnosis or cross checking. SafeSpace2.0 goes to the safe state. | 0.2 | 99% | 0 | 0.0198 | 0.0002
[5 empty] | Drift | 10% | Safe | No effect due to the failure. | Undetected | Normal operation | 0.2 | 0% | 0.02 | 0 | 0
|  | R479 | Resister | RC1608F103CS | Open | 80% | Dangerous | B_nSO1 signal cannot be monitored. | Detected | MCU1 can detect a fault by self-diagnosis or cross checking. SafeSpace2.0 goes to the safe state. | 0.2 | 99% | 0 | 0.1584 | 0.0016
[5 empty] | Short | 10% | Safe | No effect due to the failure. | Undetected | Normal operation | 0.2 | 0% | 0.02 | 0 | 0
[5 empty] | Drift | 10% | Safe | No effect due to the failure. | Undetected | Normal operation | 0.2 | 0% | 0.02 | 0 | 0
|  | C445 | Capacitor | CL05B104KB5NNN | Open | 40% | Safe | No effect due to the failure. | Undetected | Normal operation | 2 | 0% | 0.8 | 0 | 0
[5 empty] | Short | 40% | Dangerous | B_nSO1 signal cannot be monitored. | Detected | MCU1 can detect a fault by self-diagnosis or cross checking. SafeSpace2.0 goes to the safe state. | 2 | 99% | 0 | 0.792 | 0.008
[5 empty] | Drift | 20% | Safe | No effect due to the failure. | Undetected | Normal operation | 2 | 0% | 0.4 | 0 | 0
| B_nSO1_T | R491 | Resister | RC1005F102CS | Open | 80% | Dangerous | B_nSO1_T signal cannot be output to ON. | Detected | MCU1 can detect a fault by self-diagnosis or cross checking. SafeSpace2.0 goes to the safe state. | 0.2 | 99% | 0 | 0.1584 | 0.0016
[5 empty] | Short | 10% | Safe | No effect due to the failure. | Undetected | Normal operation | 0.2 | 0% | 0.02 | 0 | 0
[5 empty] | Drift | 10% | Safe | No effect due to the failure. | Undetected | Normal operation | 0.2 | 0% | 0.02 | 0 | 0
|  | R493 | Resister | RC1005F222CS | Open | 80% | Safe | No effect due to the failure. | Undetected | Normal operation | 0.2 | 0% | 0.16 | 0 | 0
[5 empty] | Short | 10% | Dangerous | B_nSO1_T signal cannot be output to ON. | Detected | MCU1 can detect a fault by self-diagnosis or cross checking. SafeSpace2.0 goes to the safe state. | 0.2 | 99% | 0 | 0.0198 | 0.0002
[5 empty] | Drift | 10% | Safe | No effect due to the failure. | Undetected | Normal operation | 0.2 | 0% | 0.02 | 0 | 0
|  | PC17 | Photo-Coupler | PS2805C-1(rank M) | Open circuit of any connection | 25% | Dangerous | B_nSO1_T signal cannot be output to ON. | Detected | MCU1 can detect a fault by self-diagnosis or cross checking. SafeSpace2.0 goes to the safe state. | 15 | 99% | 0 | 3.7125 | 0.0375
[5 empty] | Short circuit between any two connections | 25% | Dangerous | B_nSO1_T signal cannot be output to ON. | Detected | MCU1 can detect a fault by self-diagnosis or cross checking. SafeSpace2.0 goes to the safe state. | 15 | 99% | 0 | 3.7125 | 0.0375
[5 empty] | Short circuit between all connections | 25% | Dangerous | B_nSO1_T signal cannot be OFF. | Detected | MCU1 can detect a fault by self-diagnosis or cross checking. SafeSpace2.0 goes to the safe state. | 15 | 99% | 0 | 3.7125 | 0.0375
[5 empty] | Change in characteristics | 25% | Dangerous | B_nSO1_T signal cannot be ON or OFF. | Detected | MCU1 can detect a fault by self-diagnosis or cross checking. SafeSpace2.0 goes to the safe state. | 15 | 99% | 0 | 3.7125 | 0.0375
|  | R489 | Resister | RC1005F472CS | Open | 80% | Dangerous | B_nSO1_T signal cannot be output to ON. | Detected | MCU1 can detect a fault by self-diagnosis or cross checking. SafeSpace2.0 goes to the safe state. | 0.2 | 99% | 0 | 0.1584 | 0.0016
[5 empty] | Short | 10% | Safe | No effect due to the failure. | Undetected | Normal operation | 0.2 | 0% | 0.02 | 0 | 0
[5 empty] | Drift | 10% | Safe | No effect due to the failure. | Undetected | Normal operation | 0.2 | 0% | 0.02 | 0 | 0
|  | R495 | Resister | RC1005F6491CS | Open | 80% | Safe | No effect due to the failure. | Undetected | Normal operation | 0.2 | 0% | 0.16 | 0 | 0
[5 empty] | Short | 10% | Dangerous | B_nSO1_T signal cannot be output to ON. | Detected | MCU1 can detect a fault by self-diagnosis or cross checking. SafeSpace2.0 goes to the safe state. | 0.2 | 99% | 0 | 0.0198 | 0.0002
[5 empty] | Drift | 10% | Safe | No effect due to the failure. | Undetected | Normal operation | 0.2 | 0% | 0.02 | 0 | 0
|  | C450 | Capacitor | CL05B102JB5NNN | Open | 40% | Safe | No effect due to the failure. | Undetected | Normal operation | 2 | 0% | 0.8 | 0 | 0
[5 empty] | Short | 40% | Dangerous | B_nSO1_T signal cannot be output to ON. | Detected | MCU1 can detect a fault by self-diagnosis or cross checking. SafeSpace2.0 goes to the safe state. | 2 | 99% | 0 | 0.792 | 0.008
[5 empty] | Drift | 20% | Safe | No effect due to the failure. | Undetected | Normal operation | 2 | 0% | 0.4 | 0 | 0
|  | C448 | Capacitor | CL05B104KB5NNN | Open | 40% | Safe | No effect due to the failure. | Undetected | Normal operation | 2 | 0% | 0.8 | 0 | 0
[5 empty] | Short | 40% | Dangerous | There is a short circuit between the power and ground(: BS_G) | Detected | MCU1 can detect a fault by self-diagnosis or cross checking. SafeSpace2.0 goes to the safe state. | 2 | 99% | 0 | 0.792 | 0.008
[5 empty] | Drift | 20% | Safe | No effect due to the failure. | Undetected | Normal operation | 2 | 0% | 0.4 | 0 | 0
|  | QP12 | MOSFET | BSS84AK | Open circuit of any connection | 25% | Dangerous | B_nSO1_T signal cannot be output to ON. | Detected | MCU1 can detect a fault by self-diagnosis or cross checking. SafeSpace2.0 goes to the safe state. | 0.69 | 99% | 0 | 0.17077 | 0.001725 | https://assets.nexperia.com/documents/technical-note/TN00008.pdf
[5 empty] | Short circuit between any two connections | 25% | Dangerous | B_nSO1_T signal cannot be ON or OFF. | Detected | MCU1 can detect a fault by self-diagnosis or cross checking. SafeSpace2.0 goes to the safe state. | 0.69 | 99% | 0 | 0.17077 | 0.001725
[5 empty] | Short circuit between all connections | 25% | Dangerous | B_nSO1_T signal cannot be ON or OFF. | Detected | MCU1 can detect a fault by self-diagnosis or cross checking. SafeSpace2.0 goes to the safe state. | 0.69 | 99% | 0 | 0.17077 | 0.001725
[5 empty] | Change in characteristics | 25% | Dangerous | B_nSO1_T signal cannot be output to ON. | Detected | MCU1 can detect a fault by self-diagnosis or cross checking. SafeSpace2.0 goes to the safe state. | 0.69 | 99% | 0 | 0.17077 | 0.001725
|  | D27 | Diode | RBR1VWM60A | Open circuit of any connection | 25% | Safe | No effect due to the failure. | Undetected | Normal operation | 1 | 0% | 0.25 | 0 | 0
[5 empty] | Short circuit between any two connections | 25% | Dangerous | B_nSO1_T signal cannot be output to ON. | Detected | MCU1 can detect a fault by self-diagnosis or cross checking. SafeSpace2.0 goes to the safe state. | 1 | 99% | 0 | 0.2475 | 0.0025
[5 empty] | Short circuit between all connections | 25% | Dangerous | B_nSO1_T signal cannot be output to ON. | Detected | MCU1 can detect a fault by self-diagnosis or cross checking. SafeSpace2.0 goes to the safe state. | 1 | 99% | 0 | 0.2475 | 0.0025
[5 empty] | Change in characteristics | 25% | Dangerous | B_nSO1_T signal cannot be ON or OFF. | Detected | MCU1 can detect a fault by self-diagnosis or cross checking. SafeSpace2.0 goes to the safe state. | 1 | 99% | 0 | 0.2475 | 0.0025
|  | R503 | Resister | RC1005F103CS | Open | 80% | Dangerous | B_nSO1_T_FDK input is floated. Then MCU2 cannot receive the OFF state of this signal. | Detected | MCU1 can detect a fault by self-diagnosis or cross checking. SafeSpace2.0 goes to the safe state. | 0.2 | 99% | 0 | 0.1584 | 0.0016
[5 empty] | Short | 10% | Dangerous | B_nSO1_T_FDK input is shorted to BD_P3V3. Then MCU2 cannot receive the ON state of this signal. | Detected | MCU1 can detect a fault by self-diagnosis or cross checking. SafeSpace2.0 goes to the safe state. | 0.2 | 99% | 0 | 0.0198 | 0.0002
[5 empty] | Drift | 10% | Safe | No effect due to the failure. | Undetected | Normal operation | 0.2 | 0% | 0.02 | 0 | 0
|  | PC18 | Photo-Coupler | PS2805C-1(rank M) | Open circuit of any connection | 25% | Dangerous | B_nSO1_T signal cannot be monitored. | Detected | MCU1 can detect a fault by self-diagnosis or cross checking. SafeSpace2.0 goes to the safe state. | 15 | 99% | 0 | 3.7125 | 0.0375
[5 empty] | Short circuit between any two connections | 25% | Dangerous | B_nSO1_T signal cannot be monitored. | Detected | MCU1 can detect a fault by self-diagnosis or cross checking. SafeSpace2.0 goes to the safe state. | 15 | 99% | 0 | 3.7125 | 0.0375
[5 empty] | Short circuit between all connections | 25% | Dangerous | B_nSO1_T signal cannot be monitored. | Detected | MCU1 can detect a fault by self-diagnosis or cross checking. SafeSpace2.0 goes to the safe state. | 15 | 99% | 0 | 3.7125 | 0.0375
[5 empty] | Change in characteristics | 25% | Dangerous | B_nSO1_T signal cannot be monitored. | Detected | MCU1 can detect a fault by self-diagnosis or cross checking. SafeSpace2.0 goes to the safe state. | 15 | 99% | 0 | 3.7125 | 0.0375
|  | R505 | Resister | RC1608F202CS | Open | 80% | Safe | No effect due to the failure. | Undetected | Normal operation | 0.2 | 0% | 0.16 | 0 | 0
[5 empty] | Short | 10% | Dangerous | B_nSO1_T signal cannot be monitored. | Detected | MCU1 can detect a fault by self-diagnosis or cross checking. SafeSpace2.0 goes to the safe state. | 0.2 | 99% | 0 | 0.0198 | 0.0002
[5 empty] | Drift | 10% | Safe | No effect due to the failure. | Undetected | Normal operation | 0.2 | 0% | 0.02 | 0 | 0
|  | R501 | Resister | RC1608F103CS | Open | 80% | Dangerous | B_nSO1_T signal cannot be monitored. | Detected | MCU1 can detect a fault by self-diagnosis or cross checking. SafeSpace2.0 goes to the safe state. | 0.2 | 99% | 0 | 0.1584 | 0.0016
[5 empty] | Short | 10% | Safe | No effect due to the failure. | Undetected | Normal operation | 0.2 | 0% | 0.02 | 0 | 0
[5 empty] | Drift | 10% | Safe | No effect due to the failure. | Undetected | Normal operation | 0.2 | 0% | 0.02 | 0 | 0
|  | C452 | Capacitor | CL05B104KB5NNN | Open | 40% | Safe | No effect due to the failure. | Undetected | Normal operation | 2 | 0% | 0.8 | 0 | 0
[5 empty] | Short | 40% | Dangerous | B_nSO1_T signal cannot be monitored. | Detected | MCU1 can detect a fault by self-diagnosis or cross checking. SafeSpace2.0 goes to the safe state. | 2 | 99% | 0 | 0.792 | 0.008
[5 empty] | Drift | 20% | Safe | No effect due to the failure. | Undetected | Normal operation | 2 | 0% | 0.4 | 0 | 0
|  | R914 | Resister | RC1005F102CS | Open | 80% | Dangerous | B_nRYON_FDK input is not changed. Always B_nRYON_FDK is OFF-state. | Detected | MCU1 can detect a fault by self-diagnosis or cross checking. SafeSpace2.0 goes to the safe state. | 0.2 | 99% | 0 | 0.1584 | 0.0016
[5 empty] | Short | 10% | Safe | No effect due to the failure. | Undetected | Normal operation | 0.2 | 0% | 0.02 | 0 | 0
[5 empty] | Drift | 10% | Safe | No effect due to the failure. | Undetected | Normal operation | 0.2 | 0% | 0.02 | 0 | 0
|  | C694 | Capacitor | CL05B104KB5NNN | Open | 40% | Safe | No effect due to the failure. | Undetected | Normal operation | 2 | 0% | 0.8 | 0 | 0
[5 empty] | Short | 40% | Dangerous | B_nRYON_FDK input is not changed. Always B_nRYON_FDK is OFF-state. | Detected | MCU1 can detect a fault by self-diagnosis or cross checking. SafeSpace2.0 goes to the safe state. | 2 | 99% | 0 | 0.792 | 0.008
[5 empty] | Drift | 20% | Safe | No effect due to the failure. | Undetected | Normal operation | 2 | 0% | 0.4 | 0 | 0
|  | R917 | Resister | RC1005F222CS | Open | 80% | Safe | No effect due to the failure. | Undetected | Normal operation | 0.2 | 0% | 0.16 | 0 | 0
[5 empty] | Short | 10% | Dangerous | B_nRYON_FDK input is not changed. Always B_nRYON_FDK is OFF-state. | Detected | MCU1 can detect a fault by self-diagnosis or cross checking. SafeSpace2.0 goes to the safe state. | 0.2 | 99% | 0 | 0.0198 | 0.0002
[5 empty] | Drift | 10% | Safe | No effect due to the failure. | Undetected | Normal operation | 0.2 | 0% | 0.02 | 0 | 0
|  | PC30 | Photo-Coupler | PS2805C-1(rank M) | Open circuit of any connection | 25% | Dangerous | B_nRYON_FDK input is not changed. Always B_nRYON_FDK is OFF-state. | Detected | MCU1 can detect a fault by self-diagnosis or cross checking. SafeSpace2.0 goes to the safe state. | 15 | 99% | 0 | 3.7125 | 0.0375
[5 empty] | Short circuit between any two connections | 25% | Dangerous | B_nRYON_FDK input is not changed. Always B_nRYON_FDK is OFF-state. | Detected | MCU1 can detect a fault by self-diagnosis or cross checking. SafeSpace2.0 goes to the safe state. | 15 | 99% | 0 | 3.7125 | 0.0375
[5 empty] | Short circuit between all connections | 25% | Dangerous | B_nRYON_FDK input is not changed. Always B_nRYON_FDK is OFF-state. | Detected | MCU1 can detect a fault by self-diagnosis or cross checking. SafeSpace2.0 goes to the safe state. | 15 | 99% | 0 | 3.7125 | 0.0375
[5 empty] | Change in characteristics | 25% | Dangerous | B_nRYON_FDK input is not changed. Always B_nRYON_FDK is OFF-state. | Detected | MCU1 can detect a fault by self-diagnosis or cross checking. SafeSpace2.0 goes to the safe state. | 15 | 99% | 0 | 3.7125 | 0.0375
|  | R925 | Resister | RC1005F103CS | Open | 80% | Safe | No effect due to the failure. | Undetected | Normal operation | 0.2 | 0% | 0.16 | 0 | 0
[5 empty] | Short | 10% | Dangerous | B_nRYON_FDK input is not changed. Always B_nRYON_FDK is OFF-state. | Detected | MCU1 can detect a fault by self-diagnosis or cross checking. SafeSpace2.0 goes to the safe state. | 0.2 | 99% | 0 | 0.0198 | 0.0002
[5 empty] | Drift | 10% | Safe | No effect due to the failure. | Undetected | Normal operation | 0.2 | 0% | 0.02 | 0 | 0
|  | R924 | Resister | RC1608F512CS | Open | 80% | Dangerous | B_nMCON_FDK input is not changed. Always B_nMCON_FDK is OFF-state. | Detected | MCU1 can detect a fault by self-diagnosis or cross checking. SafeSpace2.0 goes to the safe state. | 0.2 | 99% | 0 | 0.1584 | 0.0016
[5 empty] | Short | 10% | Safe | No effect due to the failure. | Undetected | Normal operation | 0.2 | 0% | 0.02 | 0 | 0
[5 empty] | Drift | 10% | Safe | No effect due to the failure. | Undetected | Normal operation | 0.2 | 0% | 0.02 | 0 | 0
|  | C696 | Capacitor | CL05B104KB5NNN | Open | 40% | Safe | No effect due to the failure. | Undetected | Normal operation | 2 | 0% | 0.8 | 0 | 0
[5 empty] | Short | 40% | Dangerous | B_nMCON_FDK input is not changed. Always B_nMCON_FDK is OFF-state. | Detected | MCU1 can detect a fault by self-diagnosis or cross checking. SafeSpace2.0 goes to the safe state. | 2 | 99% | 0 | 0.792 | 0.008
[5 empty] | Drift | 20% | Safe | No effect due to the failure. | Undetected | Normal operation | 2 | 0% | 0.4 | 0 | 0
|  | R923 | Resister | RC1608F202CS | Open | 80% | Safe | No effect due to the failure. | Undetected | Normal operation | 0.2 | 0% | 0.16 | 0 | 0
[5 empty] | Short | 10% | Dangerous | B_nMCON_FDK input is not changed. Always B_nMCON_FDK is OFF-state. | Detected | MCU1 can detect a fault by self-diagnosis or cross checking. SafeSpace2.0 goes to the safe state. | 0.2 | 99% | 0 | 0.0198 | 0.0002
[5 empty] | Drift | 10% | Safe | No effect due to the failure. | Undetected | Normal operation | 0.2 | 0% | 0.02 | 0 | 0
|  | R926 | Resister | RC1005F103CS | Open | 80% | Safe | No effect due to the failure. | Undetected | Normal operation | 0.2 | 0% | 0.16 | 0 | 0
[5 empty] | Short | 10% | Dangerous | B_nMCON_FDK input is not changed. Always B_nMCON_FDK is OFF-state. | Detected | MCU1 can detect a fault by self-diagnosis or cross checking. SafeSpace2.0 goes to the safe state. | 0.2 | 99% | 0 | 0.0198 | 0.0002
[5 empty] | Drift | 10% | Safe | No effect due to the failure. | Undetected | Normal operation | 0.2 | 0% | 0.02 | 0 | 0
Digital outputs cannot be output normally.

## C208_1
C208_1 | DIO: Buffer, Photo-Coupler & Photo-MOS(Ch.2) | [9 empty] | ∑λD | ∑DC | ∑λS | ∑λDD | ∑λDU
| BD625A DO(ch.2) | [8 empty] | TOTAL | 135.36 | 93.68% | 30.3 | 126.8064 | 8.5536
[10 empty] | SFF | 94.84%
Block No. | Block name | Part # | Part | Model Name | Failure Mode | (%) | S/D | Failure Effect | D/U | Expected System Operation | λ | DC | λS | λDD | λDU | Remark
C208_1 | DIO: Buffer, Photo-Coupler & Photo-MOS(Ch.2) | FB41 | Ferrite Bead | BLM15PX330SN1 | Open | 80% | Dangerous | BD_P3V3 is ground's floating. | Detected | MCU1 can detect a fault by self-diagnosis or cross checking. SafeSpace2.0 goes to the safe state. | 3 | 99% | 0 | 2.376 | 0.024
[5 empty] | Short | 10% | Safe | No effect due to the failure. | Undetected | Normal operation | 3 | 0% | 0.3 | 0 | 0
[5 empty] | Drift | 10% | Safe | No effect due to the failure. | Undetected | Normal operation | 3 | 0% | 0.3 | 0 | 0
|  | FB43 | Ferrite Bead | BLM15PX330SN1 | Open | 80% | Dangerous | BD_P3V3 is not supplied. | Detected | MCU1 can detect a fault by self-diagnosis or cross checking. SafeSpace2.0 goes to the safe state. | 3 | 99% | 0 | 2.376 | 0.024
[5 empty] | Short | 10% | Safe | No effect due to the failure. | Undetected | Normal operation | 3 | 0% | 0.3 | 0 | 0
[5 empty] | Drift | 10% | Safe | No effect due to the failure. | Undetected | Normal operation | 3 | 0% | 0.3 | 0 | 0
|  | R356 | Resister | RC1005F330CS | Open | 80% | Dangerous | I2C communication is not operated. | Detected | MCU1 can detect a fault by self-diagnosis or cross checking. SafeSpace2.0 goes to the safe state. | 0.2 | 99% | 0 | 0.1584 | 0.0016
[5 empty] | Short | 10% | Safe | No effect due to the failure. | Undetected | Normal operation | 0.2 | 0% | 0.02 | 0 | 0
[5 empty] | Drift | 10% | Safe | No effect due to the failure. | Undetected | Normal operation | 0.2 | 0% | 0.02 | 0 | 0
|  | R357 | Resister | RC1005F330CS | Open | 80% | Dangerous | I2C communication is not operated. | Detected | MCU1 can detect a fault by self-diagnosis or cross checking. SafeSpace2.0 goes to the safe state. | 0.2 | 99% | 0 | 0.1584 | 0.0016
[5 empty] | Short | 10% | Safe | No effect due to the failure. | Undetected | Normal operation | 0.2 | 0% | 0.02 | 0 | 0
[5 empty] | Drift | 10% | Safe | No effect due to the failure. | Undetected | Normal operation | 0.2 | 0% | 0.02 | 0 | 0
|  | FB42 | Array Ferrite Bead | BLA2ABB470SN4 | Open | 70% | Dangerous | A_OPT_nSOx_FDK signals cannot be accurately received. | Undetected | MCU1 can detect a fault by self-diagnosis or cross checking. SafeSpace2.0 goes to the safe state. | 3 | 0% | 0 | 0 | 0
[5 empty] | Short | 10% | Dangerous | A_OPT_nSOx_FDK signals cannot be accurately received. | Undetected | MCU1 can detect a fault by self-diagnosis or cross checking. SafeSpace2.0 goes to the safe state. | 3 | 0% | 0 | 0 | 0
[5 empty] | Short between connections | 10% | Dangerous | A_OPT_nSOx_FDK signals cannot be accurately received. | Undetected | MCU1 can detect a fault by self-diagnosis or cross checking. SafeSpace2.0 goes to the safe state. | 3 | 0% | 0 | 0 | 0
[5 empty] | Drift | 10% | Safe | Debugging SCI cannot normally operate. | Undetected | Normal operation | 3 | 0% | 0.3 | 0 | 0
|  | FB44 | Array Ferrite Bead | BLA2ABB470SN4 | Open | 70% | Dangerous | A_OPT_nSOx signals cannot be accurately transmitted. | Undetected | MCU1 can detect a fault by self-diagnosis or cross checking. SafeSpace2.0 goes to the safe state. | 3 | 0% | 0 | 0 | 0
[5 empty] | Short | 10% | Dangerous | A_OPT_nSOx signals cannot be accurately transmitted. | Undetected | MCU1 can detect a fault by self-diagnosis or cross checking. SafeSpace2.0 goes to the safe state. | 3 | 0% | 0 | 0 | 0
[5 empty] | Short between connections | 10% | Dangerous | A_OPT_nSOx signals cannot be accurately transmitted. | Undetected | MCU1 can detect a fault by self-diagnosis or cross checking. SafeSpace2.0 goes to the safe state. | 3 | 0% | 0 | 0 | 0
[5 empty] | Drift | 10% | Safe | Debugging SCI cannot normally operate. | Undetected | Normal operation | 3 | 0% | 0.3 | 0 | 0
|  | FB45 | Ferrite Bead | BLM18SG121TN1 | Open | 80% | Dangerous | AS_P24V is ground's floating. | Detected | MCU1 can detect a fault by self-diagnosis or cross checking. SafeSpace2.0 goes to the safe state. | 3 | 99% | 0 | 2.376 | 0.024
[5 empty] | Short | 10% | Safe | No effect due to the failure. | Undetected | Normal operation | 3 | 0% | 0.3 | 0 | 0
[5 empty] | Drift | 10% | Safe | No effect due to the failure. | Undetected | Normal operation | 3 | 0% | 0.3 | 0 | 0
|  | FB46 | Ferrite Bead | BLM18SG121TN1 | Open | 80% | Dangerous | AS_P24V is not supplied. | Detected | MCU1 can detect a fault by self-diagnosis or cross checking. SafeSpace2.0 goes to the safe state. | 3 | 99% | 0 | 2.376 | 0.024
[5 empty] | Short | 10% | Safe | No effect due to the failure. | Undetected | Normal operation | 3 | 0% | 0.3 | 0 | 0
[5 empty] | Drift | 10% | Safe | No effect due to the failure. | Undetected | Normal operation | 3 | 0% | 0.3 | 0 | 0
|  | J10 | Connector | FB13-1-18-G1 | Short circuit between any two adjacent pins | 10% | Dangerous | Board to board input & output signals cannot be monitored and transmitted. | Detected | MCU1 & 2 can detect a fault by self-diagnosis or cross checking. SafeSpace2.0 goes to the safe state. | 0.15 | 99% | 0 | 0.01485 | 0.00015
[5 empty] | Short circuit of any conductor to an exposed conductive part | 10% | Dangerous | Board to board input & output signals cannot be monitored and transmitted. | Detected | 'MCU1 & 2 can detect a fault by self-diagnosis or cross checking. SafeSpace2.0 goes to the safe state. | 0.15 | 99% | 0 | 0.01485 | 0.00015
[5 empty] | Open circuit of individual connector pins | 80% | Dangerous | Board to board input & output signals cannot be monitored and transmitted. | Detected | MCU1 & 2 can detect a fault by self-diagnosis or cross checking. SafeSpace2.0 goes to the safe state. | 0.15 | 99% | 0 | 0.1188 | 0.0012
|  | FS2 | Fuse | 0458 003. DR | Fails to blow (short circuit) | 10% | Safe | No effect due to the failure | Undetected | Normal operation | 25 | 0% | 2.5 | 0 | 0
[5 empty] | Open circuit | 90% | Dangerous | EX_B24V power is not supplied. Then Channel 2 is stopped. | Detected | MCU1 can detect a fault by self-diagnosis or cross checking. SafeSpace2.0 goes to the safe state. | 25 | 99% | 0 | 22.275 | 0.225
|  | EC2 | Aluminium Capacitor | UCM1V470MCL1GS | Open | 40% | Safe | No effect due to the failure. | Undetected | Normal operation | 5 | 0% | 2 | 0 | 0
[5 empty] | Short | 40% | Dangerous | B24V is short to grond(AG), then go to 0V. | Detected | MCU1 can detect a fault by self-diagnosis or cross checking. SafeSpace2.0 goes to the safe state. | 5 | 99% | 0 | 1.98 | 0.02
[5 empty] | Drift | 20% | Safe | No effect due to the failure. | Undetected | Normal operation | 5 | 0% | 1 | 0 | 0
|  | C13 | Capacitor | CL21B105KBFNNN | Open | 40% | Safe | No effect due to the failure. | Undetected | Normal operation | 2 | 0% | 0.8 | 0 | 0
[5 empty] | Short | 40% | Dangerous | B24V is short to grond(AG), then go to 0V. | Detected | MCU1 can detect a fault by self-diagnosis or cross checking. SafeSpace2.0 goes to the safe state. | 2 | 99% | 0 | 0.792 | 0.008
[5 empty] | Drift | 20% | Safe | No effect due to the failure. | Undetected | Normal operation | 2 | 0% | 0.4 | 0 | 0
|  | C14 | Capacitor | CL21B105KBFNNN | Open | 40% | Safe | No effect due to the failure. | Undetected | Normal operation | 2 | 0% | 0.8 | 0 | 0
[5 empty] | Short | 40% | Dangerous | BD_P3V3 is short to grond(B_DG), then go to 0V. | Detected | MCU1 can detect a fault by self-diagnosis or cross checking. SafeSpace2.0 goes to the safe state. | 2 | 99% | 0 | 0.792 | 0.008
[5 empty] | Drift | 20% | Safe | No effect due to the failure. | Undetected | Normal operation | 2 | 0% | 0.4 | 0 | 0
|  | C15 | Capacitor | CL05B104KB5NNN | Open | 40% | Safe | No effect due to the failure. | Undetected | Normal operation | 2 | 0% | 0.8 | 0 | 0
[5 empty] | Short | 40% | Dangerous | BD_P3V3 is short to grond(B_DG), then go to 0V. | Detected | MCU1 can detect a fault by self-diagnosis or cross checking. SafeSpace2.0 goes to the safe state. | 2 | 99% | 0 | 0.792 | 0.008
[5 empty] | Drift | 20% | Safe | No effect due to the failure. | Undetected | Normal operation | 2 | 0% | 0.4 | 0 | 0
|  | J2 | Connector | HB15-1-18-(3.5/15.5) | Short circuit between any two adjacent pins | 10% | Dangerous | Board to board input & output signals cannot be monitored and transmitted. | Detected | MCU1 & 2 can detect a fault by self-diagnosis or cross checking. SafeSpace2.0 goes to the safe state. | 0.15 | 99% | 0 | 0.01485 | 0.00015
[5 empty] | Short circuit of any conductor to an exposed conductive part | 10% | Dangerous | Board to board input & output signals cannot be monitored and transmitted. | Detected | MCU1 & 2 can detect a fault by self-diagnosis or cross checking. SafeSpace2.0 goes to the safe state. | 0.15 | 99% | 0 | 0.01485 | 0.00015
[5 empty] | Open circuit of individual connector pins | 80% | Dangerous | Board to board input & output signals cannot be monitored and transmitted. | Detected | MCU1 & 2 can detect a fault by self-diagnosis or cross checking. SafeSpace2.0 goes to the safe state. | 0.15 | 99% | 0 | 0.1188 | 0.0012
| B_OPT_nSO1 | R40 | Resister | RC1005F102CS | Open | 80% | Dangerous | B_OPT_nSO1 signal cannot be output to ON. | Detected | MCU1 can detect a fault by self-diagnosis or cross checking. SafeSpace2.0 goes to the safe state. | 0.2 | 99% | 0 | 0.1584 | 0.0016
[5 empty] | Short | 10% | Safe | No effect due to the failure. | Undetected | Normal operation | 0.2 | 0% | 0.02 | 0 | 0
[5 empty] | Drift | 10% | Safe | No effect due to the failure. | Undetected | Normal operation | 0.2 | 0% | 0.02 | 0 | 0
|  | R43 | Resister | RC1005F222CS | Open | 80% | Safe | No effect due to the failure. | Undetected | Normal operation | 0.2 | 0% | 0.16 | 0 | 0
[5 empty] | Short | 10% | Dangerous | B_OPT_nSO1 signal cannot be output to ON. | Detected | MCU1 can detect a fault by self-diagnosis or cross checking. SafeSpace2.0 goes to the safe state. | 0.2 | 99% | 0 | 0.0198 | 0.0002
[5 empty] | Drift | 10% | Safe | No effect due to the failure. | Undetected | Normal operation | 0.2 | 0% | 0.02 | 0 | 0
|  | PC3A | Photo-Coupler | PS2805C-4(rank M) | Open circuit of individual connection | 30% | Dangerous | B_SO1_P signal cannot be output to ON. | Detected | MCU1 can detect a fault by self-diagnosis or cross checking. SafeSpace2.0 goes to the safe state. | 10 | 90% | 0 | 2.7 | 0.3 | https://www.renesas.com/kr/en/document/prr/ps2805c-4-reliability-report
[5 empty] | Short circuit between any two input connections | 30% | Dangerous | B_SO1_P signal cannot be output to ON. | Detected | MCU1 can detect a fault by self-diagnosis or cross checking. SafeSpace2.0 goes to the safe state. | 10 | 90% | 0 | 2.7 | 0.3
[5 empty] | Short circuit between any two output connections | 30% | Dangerous | B_SO1_P signal cannot be OFF. | Detected | MCU1 can detect a fault by self-diagnosis or cross checking. SafeSpace2.0 goes to the safe state. | 10 | 90% | 0 | 2.7 | 0.3
[5 empty] | Short circuit between any two connections of input and output | 10% | Dangerous | B_SO1_P signal cannot be ON or OFF. | Detected | MCU1 can detect a fault by self-diagnosis or cross checking. SafeSpace2.0 goes to the safe state. | 10 | 90% | 0 | 0.9 | 0.1
|  | R37 | Resister | RC1005F472CS | Open | 80% | Dangerous | B_SO1_P signal cannot be output to ON. | Detected | MCU1 can detect a fault by self-diagnosis or cross checking. SafeSpace2.0 goes to the safe state. | 0.2 | 99% | 0 | 0.1584 | 0.0016
[5 empty] | Short | 10% | Safe | No effect due to the failure. | Undetected | Normal operation | 0.2 | 0% | 0.02 | 0 | 0
[5 empty] | Drift | 10% | Safe | No effect due to the failure. | Undetected | Normal operation | 0.2 | 0% | 0.02 | 0 | 0
|  | R46 | Resister | RC1005F6491CS | Open | 80% | Safe | No effect due to the failure. | Undetected | Normal operation | 0.2 | 0% | 0.16 | 0 | 0
[5 empty] | Short | 10% | Dangerous | B_SO1_P signal cannot be output to ON. | Detected | MCU1 can detect a fault by self-diagnosis or cross checking. SafeSpace2.0 goes to the safe state. | 0.2 | 99% | 0 | 0.0198 | 0.0002
[5 empty] | Drift | 10% | Safe | No effect due to the failure. | Undetected | Normal operation | 0.2 | 0% | 0.02 | 0 | 0
|  | C36 | Capacitor | CL05B104KB5NNN | Open | 40% | Safe | No effect due to the failure. | Undetected | Normal operation | 2 | 0% | 0.8 | 0 | 0
[5 empty] | Short | 40% | Dangerous | B_SO1_P signal cannot be output to ON. | Detected | MCU1 can detect a fault by self-diagnosis or cross checking. SafeSpace2.0 goes to the safe state. | 2 | 99% | 0 | 0.792 | 0.008
[5 empty] | Drift | 20% | Safe | No effect due to the failure. | Undetected | Normal operation | 2 | 0% | 0.4 | 0 | 0
|  | C33 | Capacitor | CL05B104KB5NNN | Open | 40% | Safe | No effect due to the failure. | Undetected | Normal operation | 2 | 0% | 0.8 | 0 | 0
[5 empty] | Short | 40% | Dangerous | There is a short circuit between the power and ground(: B_COMOUT_G) | Detected | MCU1 can detect a fault by self-diagnosis or cross checking. SafeSpace2.0 goes to the safe state. | 2 | 99% | 0 | 0.792 | 0.008
[5 empty] | Drift | 20% | Safe | No effect due to the failure. | Undetected | Normal operation | 2 | 0% | 0.4 | 0 | 0
|  | QP5 | MOSFET | BSS84AK | Open circuit of any connection | 25% | Dangerous | B_SO1_P signal cannot be output to ON. | Detected | MCU1 can detect a fault by self-diagnosis or cross checking. SafeSpace2.0 goes to the safe state. | 0.69 | 99% | 0 | 0.17077 | 0.001725 | https://assets.nexperia.com/documents/technical-note/TN00008.pdf
[5 empty] | Short circuit between any two connections | 25% | Dangerous | B_SO1_P signal cannot be ON or OFF. | Detected | MCU1 can detect a fault by self-diagnosis or cross checking. SafeSpace2.0 goes to the safe state. | 0.69 | 99% | 0 | 0.17077 | 0.001725
[5 empty] | Short circuit between all connections | 25% | Dangerous | B_SO1_P signal cannot be ON or OFF. | Detected | MCU1 can detect a fault by self-diagnosis or cross checking. SafeSpace2.0 goes to the safe state. | 0.69 | 99% | 0 | 0.17077 | 0.001725
[5 empty] | Change in characteristics | 25% | Dangerous | B_SO1_P signal cannot be output to ON. | Detected | MCU1 can detect a fault by self-diagnosis or cross checking. SafeSpace2.0 goes to the safe state. | 0.69 | 99% | 0 | 0.17077 | 0.001725
|  | D5 | Diode | RBR1VWM60A | Open circuit of any connection | 25% | Safe | No effect due to the failure. | Undetected | Normal operation | 1 | 0% | 0.25 | 0 | 0
[5 empty] | Short circuit between any two connections | 25% | Dangerous | B_SO1_P signal cannot be output to ON. | Detected | MCU1 can detect a fault by self-diagnosis or cross checking. SafeSpace2.0 goes to the safe state. | 1 | 99% | 0 | 0.2475 | 0.0025
[5 empty] | Short circuit between all connections | 25% | Dangerous | B_SO1_P signal cannot be output to ON. | Detected | MCU1 can detect a fault by self-diagnosis or cross checking. SafeSpace2.0 goes to the safe state. | 1 | 99% | 0 | 0.2475 | 0.0025
[5 empty] | Change in characteristics | 25% | Dangerous | B_SO1_P signal cannot be ON or OFF. | Detected | MCU1 can detect a fault by self-diagnosis or cross checking. SafeSpace2.0 goes to the safe state. | 1 | 99% | 0 | 0.2475 | 0.0025
|  | R50 | Resister | RC1005F103CS | Open | 80% | Dangerous | B_OPT_nSO1_FDK input is floated. Then MCU2 cannot receive the OFF state of this signal. | Detected | MCU1 can detect a fault by self-diagnosis or cross checking. SafeSpace2.0 goes to the safe state. | 0.2 | 99% | 0 | 0.1584 | 0.0016
[5 empty] | Short | 10% | Dangerous | B_OPT_nSO1_FDK input is shorted to BD_P3V3. Then MCU2 cannot receive the ON state of this signal. | Detected | MCU1 can detect a fault by self-diagnosis or cross checking. SafeSpace2.0 goes to the safe state. | 0.2 | 99% | 0 | 0.0198 | 0.0002
[5 empty] | Drift | 10% | Safe | No effect due to the failure. | Undetected | Normal operation | 0.2 | 0% | 0.02 | 0 | 0
|  | PC4A | Photo-Coupler | PS2805C-4(rank M) | Open circuit of any connection | 25% | Dangerous | B_SO1_P signal cannot be monitored. | Detected | MCU1 can detect a fault by self-diagnosis or cross checking. SafeSpace2.0 goes to the safe state. | 10 | 90% | 0 | 2.25 | 0.25 | https://www.renesas.com/kr/en/document/prr/ps2805c-4-reliability-report
[5 empty] | Short circuit between any two connections | 25% | Dangerous | B_SO1_P signal cannot be monitored. | Detected | MCU1 can detect a fault by self-diagnosis or cross checking. SafeSpace2.0 goes to the safe state. | 10 | 90% | 0 | 2.25 | 0.25
[5 empty] | Short circuit between all connections | 25% | Dangerous | B_SO1_P signal cannot be monitored. | Detected | MCU1 can detect a fault by self-diagnosis or cross checking. SafeSpace2.0 goes to the safe state. | 10 | 90% | 0 | 2.25 | 0.25
[5 empty] | Change in characteristics | 25% | Dangerous | B_SO1_P signal cannot be monitored. | Detected | MCU1 can detect a fault by self-diagnosis or cross checking. SafeSpace2.0 goes to the safe state. | 10 | 90% | 0 | 2.25 | 0.25
|  | R53 | Resister | RC1608F202CS | Open | 80% | Safe | No effect due to the failure. | Undetected | Normal operation | 0.2 | 0% | 0.16 | 0 | 0
[5 empty] | Short | 10% | Dangerous | B_SO1_P signal cannot be monitored. | Detected | MCU1 can detect a fault by self-diagnosis or cross checking. SafeSpace2.0 goes to the safe state. | 0.2 | 99% | 0 | 0.0198 | 0.0002
[5 empty] | Drift | 10% | Safe | No effect due to the failure. | Undetected | Normal operation | 0.2 | 0% | 0.02 | 0 | 0
|  | R51 | Resister | RC1608F103CS | Open | 80% | Dangerous | B_SO1_P signal cannot be monitored. | Detected | MCU1 can detect a fault by self-diagnosis or cross checking. SafeSpace2.0 goes to the safe state. | 0.2 | 99% | 0 | 0.1584 | 0.0016
[5 empty] | Short | 10% | Safe | No effect due to the failure. | Undetected | Normal operation | 0.2 | 0% | 0.02 | 0 | 0
[5 empty] | Drift | 10% | Safe | No effect due to the failure. | Undetected | Normal operation | 0.2 | 0% | 0.02 | 0 | 0
|  | C39 | Capacitor | CL05B104KB5NNN | Open | 40% | Safe | No effect due to the failure. | Undetected | Normal operation | 2 | 0% | 0.8 | 0 | 0
[5 empty] | Short | 40% | Dangerous | B_SO1_P signal cannot be monitored. | Detected | MCU1 can detect a fault by self-diagnosis or cross checking. SafeSpace2.0 goes to the safe state. | 2 | 99% | 0 | 0.792 | 0.008
[5 empty] | Drift | 20% | Safe | No effect due to the failure. | Undetected | Normal operation | 2 | 0% | 0.4 | 0 | 0
| B_OPT_nSO2 | R41 | Resister | RC1005F102CS | Open | 80% | Dangerous | B_OPT_nSO2 signal cannot be output to ON. | Detected | MCU1 can detect a fault by self-diagnosis or cross checking. SafeSpace2.0 goes to the safe state. | 0.2 | 99% | 0 | 0.1584 | 0.0016
[5 empty] | Short | 10% | Safe | No effect due to the failure. | Undetected | Normal operation | 0.2 | 0% | 0.02 | 0 | 0
[5 empty] | Drift | 10% | Safe | No effect due to the failure. | Undetected | Normal operation | 0.2 | 0% | 0.02 | 0 | 0
|  | R44 | Resister | RC1005F222CS | Open | 80% | Safe | No effect due to the failure. | Undetected | Normal operation | 0.2 | 0% | 0.16 | 0 | 0
[5 empty] | Short | 10% | Dangerous | B_OPT_nSO2 signal cannot be output to ON. | Detected | MCU1 can detect a fault by self-diagnosis or cross checking. SafeSpace2.0 goes to the safe state. | 0.2 | 99% | 0 | 0.0198 | 0.0002
[5 empty] | Drift | 10% | Safe | No effect due to the failure. | Undetected | Normal operation | 0.2 | 0% | 0.02 | 0 | 0
|  | PC3B | Photo-Coupler | PS2805C-4(rank M) | Open circuit of individual connection | 30% | Dangerous | B_SO2_P signal cannot be output to ON. | Detected | MCU1 can detect a fault by self-diagnosis or cross checking. SafeSpace2.0 goes to the safe state. | 10 | 90% | 0 | 2.7 | 0.3 | https://www.renesas.com/kr/en/document/prr/ps2805c-4-reliability-report
[5 empty] | Short circuit between any two input connections | 30% | Dangerous | B_SO2_P signal cannot be output to ON. | Detected | MCU1 can detect a fault by self-diagnosis or cross checking. SafeSpace2.0 goes to the safe state. | 10 | 90% | 0 | 2.7 | 0.3
[5 empty] | Short circuit between any two output connections | 30% | Dangerous | B_SO2_P signal cannot be OFF. | Detected | MCU1 can detect a fault by self-diagnosis or cross checking. SafeSpace2.0 goes to the safe state. | 10 | 90% | 0 | 2.7 | 0.3
[5 empty] | Short circuit between any two connections of input and output | 10% | Dangerous | B_SO2_P signal cannot be ON or OFF. | Detected | MCU1 can detect a fault by self-diagnosis or cross checking. SafeSpace2.0 goes to the safe state. | 10 | 90% | 0 | 0.9 | 0.1
|  | R38 | Resister | RC1005F472CS | Open | 80% | Dangerous | B_SO2_P signal cannot be output to ON. | Detected | MCU1 can detect a fault by self-diagnosis or cross checking. SafeSpace2.0 goes to the safe state. | 0.2 | 99% | 0 | 0.1584 | 0.0016
[5 empty] | Short | 10% | Safe | No effect due to the failure. | Undetected | Normal operation | 0.2 | 0% | 0.02 | 0 | 0
[5 empty] | Drift | 10% | Safe | No effect due to the failure. | Undetected | Normal operation | 0.2 | 0% | 0.02 | 0 | 0
|  | R47 | Resister | RC1005F6491CS | Open | 80% | Safe | No effect due to the failure. | Undetected | Normal operation | 0.2 | 0% | 0.16 | 0 | 0
[5 empty] | Short | 10% | Dangerous | B_SO2_P signal cannot be output to ON. | Detected | MCU1 can detect a fault by self-diagnosis or cross checking. SafeSpace2.0 goes to the safe state. | 0.2 | 99% | 0 | 0.0198 | 0.0002
[5 empty] | Drift | 10% | Safe | No effect due to the failure. | Undetected | Normal operation | 0.2 | 0% | 0.02 | 0 | 0
|  | C37 | Capacitor | CL05B104KB5NNN | Open | 40% | Safe | No effect due to the failure. | Undetected | Normal operation | 2 | 0% | 0.8 | 0 | 0
[5 empty] | Short | 40% | Dangerous | B_SO2_P signal cannot be output to ON. | Detected | MCU1 can detect a fault by self-diagnosis or cross checking. SafeSpace2.0 goes to the safe state. | 2 | 99% | 0 | 0.792 | 0.008
[5 empty] | Drift | 20% | Safe | No effect due to the failure. | Undetected | Normal operation | 2 | 0% | 0.4 | 0 | 0
|  | C34 | Capacitor | CL05B104KB5NNN | Open | 40% | Safe | No effect due to the failure. | Undetected | Normal operation | 2 | 0% | 0.8 | 0 | 0
[5 empty] | Short | 40% | Dangerous | There is a short circuit between the power and ground(: B_COMOUT_G) | Detected | MCU1 can detect a fault by self-diagnosis or cross checking. SafeSpace2.0 goes to the safe state. | 2 | 99% | 0 | 0.792 | 0.008
[5 empty] | Drift | 20% | Safe | No effect due to the failure. | Undetected | Normal operation | 2 | 0% | 0.4 | 0 | 0
|  | QP6 | MOSFET | BSS84AK | Open circuit of any connection | 25% | Dangerous | B_SO2_P signal cannot be output to ON. | Detected | MCU1 can detect a fault by self-diagnosis or cross checking. SafeSpace2.0 goes to the safe state. | 0.69 | 99% | 0 | 0.17077 | 0.001725 | https://assets.nexperia.com/documents/technical-note/TN00008.pdf
[5 empty] | Short circuit between any two connections | 25% | Dangerous | B_SO2_P signal cannot be ON or OFF. | Detected | MCU1 can detect a fault by self-diagnosis or cross checking. SafeSpace2.0 goes to the safe state. | 0.69 | 99% | 0 | 0.17077 | 0.001725
[5 empty] | Short circuit between all connections | 25% | Dangerous | B_SO2_P signal cannot be ON or OFF. | Detected | MCU1 can detect a fault by self-diagnosis or cross checking. SafeSpace2.0 goes to the safe state. | 0.69 | 99% | 0 | 0.17077 | 0.001725
[5 empty] | Change in characteristics | 25% | Dangerous | B_SO2_P signal cannot be output to ON. | Detected | MCU1 can detect a fault by self-diagnosis or cross checking. SafeSpace2.0 goes to the safe state. | 0.69 | 99% | 0 | 0.17077 | 0.001725
|  | D6 | Diode | RBR1VWM60A | Open circuit of any connection | 25% | Safe | No effect due to the failure. | Undetected | Normal operation | 1 | 0% | 0.25 | 0 | 0
[5 empty] | Short circuit between any two connections | 25% | Dangerous | B_SO2_P signal cannot be output to ON. | Detected | MCU1 can detect a fault by self-diagnosis or cross checking. SafeSpace2.0 goes to the safe state. | 1 | 99% | 0 | 0.2475 | 0.0025
[5 empty] | Short circuit between all connections | 25% | Dangerous | B_SO2_P signal cannot be output to ON. | Detected | MCU1 can detect a fault by self-diagnosis or cross checking. SafeSpace2.0 goes to the safe state. | 1 | 99% | 0 | 0.2475 | 0.0025
[5 empty] | Change in characteristics | 25% | Dangerous | B_SO2_P signal cannot be ON or OFF. | Detected | MCU1 can detect a fault by self-diagnosis or cross checking. SafeSpace2.0 goes to the safe state. | 1 | 99% | 0 | 0.2475 | 0.0025
|  | R52 | Resister | RC1005F103CS | Open | 80% | Dangerous | B_OPT_nSO2_FDK input is floated. Then MCU2 cannot receive the OFF state of this signal. | Detected | MCU1 can detect a fault by self-diagnosis or cross checking. SafeSpace2.0 goes to the safe state. | 0.2 | 99% | 0 | 0.1584 | 0.0016
[5 empty] | Short | 10% | Dangerous | B_OPT_nSO2_FDK input is shorted to BD_P3V3. Then MCU2 cannot receive the ON state of this signal. | Detected | MCU1 can detect a fault by self-diagnosis or cross checking. SafeSpace2.0 goes to the safe state. | 0.2 | 99% | 0 | 0.0198 | 0.0002
[5 empty] | Drift | 10% | Safe | No effect due to the failure. | Undetected | Normal operation | 0.2 | 0% | 0.02 | 0 | 0
|  | PC4B | Photo-Coupler | PS2805C-4(rank M) | Open circuit of any connection | 25% | Dangerous | B_SO2_P signal cannot be monitored. | Detected | MCU1 can detect a fault by self-diagnosis or cross checking. SafeSpace2.0 goes to the safe state. | 10 | 90% | 0 | 2.25 | 0.25 | https://www.renesas.com/kr/en/document/prr/ps2805c-4-reliability-report
[5 empty] | Short circuit between any two connections | 25% | Dangerous | B_SO2_P signal cannot be monitored. | Detected | MCU1 can detect a fault by self-diagnosis or cross checking. SafeSpace2.0 goes to the safe state. | 10 | 90% | 0 | 2.25 | 0.25
[5 empty] | Short circuit between all connections | 25% | Dangerous | B_SO2_P signal cannot be monitored. | Detected | MCU1 can detect a fault by self-diagnosis or cross checking. SafeSpace2.0 goes to the safe state. | 10 | 90% | 0 | 2.25 | 0.25
[5 empty] | Change in characteristics | 25% | Dangerous | B_SO2_P signal cannot be monitored. | Detected | MCU1 can detect a fault by self-diagnosis or cross checking. SafeSpace2.0 goes to the safe state. | 10 | 90% | 0 | 2.25 | 0.25
|  | R56 | Resister | RC1608F202CS | Open | 80% | Safe | No effect due to the failure. | Undetected | Normal operation | 0.2 | 0% | 0.16 | 0 | 0
[5 empty] | Short | 10% | Dangerous | B_SO2_P signal cannot be monitored. | Detected | MCU1 can detect a fault by self-diagnosis or cross checking. SafeSpace2.0 goes to the safe state. | 0.2 | 99% | 0 | 0.0198 | 0.0002
[5 empty] | Drift | 10% | Safe | No effect due to the failure. | Undetected | Normal operation | 0.2 | 0% | 0.02 | 0 | 0
|  | R54 | Resister | RC1608F103CS | Open | 80% | Dangerous | B_SO2_P signal cannot be monitored. | Detected | MCU1 can detect a fault by self-diagnosis or cross checking. SafeSpace2.0 goes to the safe state. | 0.2 | 99% | 0 | 0.1584 | 0.0016
[5 empty] | Short | 10% | Safe | No effect due to the failure. | Undetected | Normal operation | 0.2 | 0% | 0.02 | 0 | 0
[5 empty] | Drift | 10% | Safe | No effect due to the failure. | Undetected | Normal operation | 0.2 | 0% | 0.02 | 0 | 0
|  | C40 | Capacitor | CL05B104KB5NNN | Open | 40% | Safe | No effect due to the failure. | Undetected | Normal operation | 2 | 0% | 0.8 | 0 | 0
[5 empty] | Short | 40% | Dangerous | B_SO2_P signal cannot be monitored. | Detected | MCU1 can detect a fault by self-diagnosis or cross checking. SafeSpace2.0 goes to the safe state. | 2 | 99% | 0 | 0.792 | 0.008
[5 empty] | Drift | 20% | Safe | No effect due to the failure. | Undetected | Normal operation | 2 | 0% | 0.4 | 0 | 0
| B_OPT_nSO3 | R59 | Resister | RC1005F102CS | Open | 80% | Dangerous | B_OPT_nSO3 signal cannot be output to ON. | Detected | MCU1 can detect a fault by self-diagnosis or cross checking. SafeSpace2.0 goes to the safe state. | 0.2 | 99% | 0 | 0.1584 | 0.0016
[5 empty] | Short | 10% | Safe | No effect due to the failure. | Undetected | Normal operation | 0.2 | 0% | 0.02 | 0 | 0
[5 empty] | Drift | 10% | Safe | No effect due to the failure. | Undetected | Normal operation | 0.2 | 0% | 0.02 | 0 | 0
|  | R61 | Resister | RC1005F222CS | Open | 80% | Safe | No effect due to the failure. | Undetected | Normal operation | 0.2 | 0% | 0.16 | 0 | 0
[5 empty] | Short | 10% | Dangerous | B_OPT_nSO3 signal cannot be output to ON. | Detected | MCU1 can detect a fault by self-diagnosis or cross checking. SafeSpace2.0 goes to the safe state. | 0.2 | 99% | 0 | 0.0198 | 0.0002
[5 empty] | Drift | 10% | Safe | No effect due to the failure. | Undetected | Normal operation | 0.2 | 0% | 0.02 | 0 | 0
|  | PC3C | Photo-Coupler | PS2805C-4(rank M) | Open circuit of individual connection | 30% | Dangerous | B_SO3_P signal cannot be output to ON. | Detected | MCU1 can detect a fault by self-diagnosis or cross checking. SafeSpace2.0 goes to the safe state. | 10 | 90% | 0 | 2.7 | 0.3 | https://www.renesas.com/kr/en/document/prr/ps2805c-4-reliability-report
[5 empty] | Short circuit between any two input connections | 30% | Dangerous | B_SO3_P signal cannot be output to ON. | Detected | MCU1 can detect a fault by self-diagnosis or cross checking. SafeSpace2.0 goes to the safe state. | 10 | 90% | 0 | 2.7 | 0.3
[5 empty] | Short circuit between any two output connections | 30% | Dangerous | B_SO3_P signal cannot be OFF. | Detected | MCU1 can detect a fault by self-diagnosis or cross checking. SafeSpace2.0 goes to the safe state. | 10 | 90% | 0 | 2.7 | 0.3
[5 empty] | Short circuit between any two connections of input and output | 10% | Dangerous | B_SO3_P signal cannot be ON or OFF. | Detected | MCU1 can detect a fault by self-diagnosis or cross checking. SafeSpace2.0 goes to the safe state. | 10 | 90% | 0 | 0.9 | 0.1
|  | R57 | Resister | RC1005F472CS | Open | 80% | Dangerous | B_SO3_P signal cannot be output to ON. | Detected | MCU1 can detect a fault by self-diagnosis or cross checking. SafeSpace2.0 goes to the safe state. | 0.2 | 99% | 0 | 0.1584 | 0.0016
[5 empty] | Short | 10% | Safe | No effect due to the failure. | Undetected | Normal operation | 0.2 | 0% | 0.02 | 0 | 0
[5 empty] | Drift | 10% | Safe | No effect due to the failure. | Undetected | Normal operation | 0.2 | 0% | 0.02 | 0 | 0
|  | R63 | Resister | RC1005F6491CS | Open | 80% | Safe | No effect due to the failure. | Undetected | Normal operation | 0.2 | 0% | 0.16 | 0 | 0
[5 empty] | Short | 10% | Dangerous | B_SO3_P signal cannot be output to ON. | Detected | MCU1 can detect a fault by self-diagnosis or cross checking. SafeSpace2.0 goes to the safe state. | 0.2 | 99% | 0 | 0.0198 | 0.0002
[5 empty] | Drift | 10% | Safe | No effect due to the failure. | Undetected | Normal operation | 0.2 | 0% | 0.02 | 0 | 0
|  | C43 | Capacitor | CL05B104KB5NNN | Open | 40% | Safe | No effect due to the failure. | Undetected | Normal operation | 2 | 0% | 0.8 | 0 | 0
[5 empty] | Short | 40% | Dangerous | B_SO3_P signal cannot be output to ON. | Detected | MCU1 can detect a fault by self-diagnosis or cross checking. SafeSpace2.0 goes to the safe state. | 2 | 99% | 0 | 0.792 | 0.008
[5 empty] | Drift | 20% | Safe | No effect due to the failure. | Undetected | Normal operation | 2 | 0% | 0.4 | 0 | 0
|  | C41 | Capacitor | CL05B104KB5NNN | Open | 40% | Safe | No effect due to the failure. | Undetected | Normal operation | 2 | 0% | 0.8 | 0 | 0
[5 empty] | Short | 40% | Dangerous | There is a short circuit between the power and ground(: B_COMOUT_G) | Detected | MCU1 can detect a fault by self-diagnosis or cross checking. SafeSpace2.0 goes to the safe state. | 2 | 99% | 0 | 0.792 | 0.008
[5 empty] | Drift | 20% | Safe | No effect due to the failure. | Undetected | Normal operation | 2 | 0% | 0.4 | 0 | 0
|  | QP7 | MOSFET | BSS84AK | Open circuit of any connection | 25% | Dangerous | B_SO3_P signal cannot be output to ON. | Detected | MCU1 can detect a fault by self-diagnosis or cross checking. SafeSpace2.0 goes to the safe state. | 0.69 | 99% | 0 | 0.17077 | 0.001725 | https://assets.nexperia.com/documents/technical-note/TN00008.pdf
[5 empty] | Short circuit between any two connections | 25% | Dangerous | B_SO3_P signal cannot be ON or OFF. | Detected | MCU1 can detect a fault by self-diagnosis or cross checking. SafeSpace2.0 goes to the safe state. | 0.69 | 99% | 0 | 0.17077 | 0.001725
[5 empty] | Short circuit between all connections | 25% | Dangerous | B_SO3_P signal cannot be ON or OFF. | Detected | MCU1 can detect a fault by self-diagnosis or cross checking. SafeSpace2.0 goes to the safe state. | 0.69 | 99% | 0 | 0.17077 | 0.001725
[5 empty] | Change in characteristics | 25% | Dangerous | B_SO3_P signal cannot be output to ON. | Detected | MCU1 can detect a fault by self-diagnosis or cross checking. SafeSpace2.0 goes to the safe state. | 0.69 | 99% | 0 | 0.17077 | 0.001725
|  | D7 | Diode | RBR1VWM60A | Open circuit of any connection | 25% | Safe | No effect due to the failure. | Undetected | Normal operation | 1 | 0% | 0.25 | 0 | 0
[5 empty] | Short circuit between any two connections | 25% | Dangerous | B_SO3_P signal cannot be output to ON. | Detected | MCU1 can detect a fault by self-diagnosis or cross checking. SafeSpace2.0 goes to the safe state. | 1 | 99% | 0 | 0.2475 | 0.0025
[5 empty] | Short circuit between all connections | 25% | Dangerous | B_SO3_P signal cannot be output to ON. | Detected | MCU1 can detect a fault by self-diagnosis or cross checking. SafeSpace2.0 goes to the safe state. | 1 | 99% | 0 | 0.2475 | 0.0025
[5 empty] | Change in characteristics | 25% | Dangerous | B_SO3_P signal cannot be ON or OFF. | Detected | MCU1 can detect a fault by self-diagnosis or cross checking. SafeSpace2.0 goes to the safe state. | 1 | 99% | 0 | 0.2475 | 0.0025
|  | R65 | Resister | RC1005F103CS | Open | 80% | Dangerous | B_OPT_nSO3_FDK input is floated. Then MCU2 cannot receive the OFF state of this signal. | Detected | MCU1 can detect a fault by self-diagnosis or cross checking. SafeSpace2.0 goes to the safe state. | 0.2 | 99% | 0 | 0.1584 | 0.0016
[5 empty] | Short | 10% | Dangerous | B_OPT_nSO3_FDK input is shorted to BD_P3V3. Then MCU2 cannot receive the ON state of this signal. | Detected | MCU1 can detect a fault by self-diagnosis or cross checking. SafeSpace2.0 goes to the safe state. | 0.2 | 99% | 0 | 0.0198 | 0.0002
[5 empty] | Drift | 10% | Safe | No effect due to the failure. | Undetected | Normal operation | 0.2 | 0% | 0.02 | 0 | 0
|  | PC4C | Photo-Coupler | PS2805C-4(rank M) | Open circuit of any connection | 25% | Dangerous | B_SO3_P signal cannot be monitored. | Detected | MCU1 can detect a fault by self-diagnosis or cross checking. SafeSpace2.0 goes to the safe state. | 10 | 90% | 0 | 2.25 | 0.25 | https://www.renesas.com/kr/en/document/prr/ps2805c-4-reliability-report
[5 empty] | Short circuit between any two connections | 25% | Dangerous | B_SO3_P signal cannot be monitored. | Detected | MCU1 can detect a fault by self-diagnosis or cross checking. SafeSpace2.0 goes to the safe state. | 10 | 90% | 0 | 2.25 | 0.25
[5 empty] | Short circuit between all connections | 25% | Dangerous | B_SO3_P signal cannot be monitored. | Detected | MCU1 can detect a fault by self-diagnosis or cross checking. SafeSpace2.0 goes to the safe state. | 10 | 90% | 0 | 2.25 | 0.25
[5 empty] | Change in characteristics | 25% | Dangerous | B_SO3_P signal cannot be monitored. | Detected | MCU1 can detect a fault by self-diagnosis or cross checking. SafeSpace2.0 goes to the safe state. | 10 | 90% | 0 | 2.25 | 0.25
|  | R69 | Resister | RC1608F202CS | Open | 80% | Safe | No effect due to the failure. | Undetected | Normal operation | 0.2 | 0% | 0.16 | 0 | 0
[5 empty] | Short | 10% | Dangerous | B_SO3_P signal cannot be monitored. | Detected | MCU1 can detect a fault by self-diagnosis or cross checking. SafeSpace2.0 goes to the safe state. | 0.2 | 99% | 0 | 0.0198 | 0.0002
[5 empty] | Drift | 10% | Safe | No effect due to the failure. | Undetected | Normal operation | 0.2 | 0% | 0.02 | 0 | 0
|  | R66 | Resister | RC1608F103CS | Open | 80% | Dangerous | B_SO3_P signal cannot be monitored. | Detected | MCU1 can detect a fault by self-diagnosis or cross checking. SafeSpace2.0 goes to the safe state. | 0.2 | 99% | 0 | 0.1584 | 0.0016
[5 empty] | Short | 10% | Safe | No effect due to the failure. | Undetected | Normal operation | 0.2 | 0% | 0.02 | 0 | 0
[5 empty] | Drift | 10% | Safe | No effect due to the failure. | Undetected | Normal operation | 0.2 | 0% | 0.02 | 0 | 0
|  | C45 | Capacitor | CL05B104KB5NNN | Open | 40% | Safe | No effect due to the failure. | Undetected | Normal operation | 2 | 0% | 0.8 | 0 | 0
[5 empty] | Short | 40% | Dangerous | B_SO3_P signal cannot be monitored. | Detected | MCU1 can detect a fault by self-diagnosis or cross checking. SafeSpace2.0 goes to the safe state. | 2 | 99% | 0 | 0.792 | 0.008
[5 empty] | Drift | 20% | Safe | No effect due to the failure. | Undetected | Normal operation | 2 | 0% | 0.4 | 0 | 0
| B_OPT_nSO4 | R60 | Resister | RC1005F102CS | Open | 80% | Dangerous | B_OPT_nSO4 signal cannot be output to ON. | Detected | MCU1 can detect a fault by self-diagnosis or cross checking. SafeSpace2.0 goes to the safe state. | 0.2 | 99% | 0 | 0.1584 | 0.0016
[5 empty] | Short | 10% | Safe | No effect due to the failure. | Undetected | Normal operation | 0.2 | 0% | 0.02 | 0 | 0
[5 empty] | Drift | 10% | Safe | No effect due to the failure. | Undetected | Normal operation | 0.2 | 0% | 0.02 | 0 | 0
|  | R62 | Resister | RC1005F222CS | Open | 80% | Safe | No effect due to the failure. | Undetected | Normal operation | 0.2 | 0% | 0.16 | 0 | 0
[5 empty] | Short | 10% | Dangerous | B_OPT_nSO4 signal cannot be output to ON. | Detected | MCU1 can detect a fault by self-diagnosis or cross checking. SafeSpace2.0 goes to the safe state. | 0.2 | 99% | 0 | 0.0198 | 0.0002
[5 empty] | Drift | 10% | Safe | No effect due to the failure. | Undetected | Normal operation | 0.2 | 0% | 0.02 | 0 | 0
|  | PC3D | Photo-Coupler | PS2805C-4(rank M) | Open circuit of individual connection | 30% | Dangerous | B_SO4_P signal cannot be output to ON. | Detected | MCU1 can detect a fault by self-diagnosis or cross checking. SafeSpace2.0 goes to the safe state. | 10 | 90% | 0 | 2.7 | 0.3 | https://www.renesas.com/kr/en/document/prr/ps2805c-4-reliability-report
[5 empty] | Short circuit between any two input connections | 30% | Dangerous | B_SO4_P signal cannot be output to ON. | Detected | MCU1 can detect a fault by self-diagnosis or cross checking. SafeSpace2.0 goes to the safe state. | 10 | 90% | 0 | 2.7 | 0.3
[5 empty] | Short circuit between any two output connections | 30% | Dangerous | B_SO4_P signal cannot be OFF. | Detected | MCU1 can detect a fault by self-diagnosis or cross checking. SafeSpace2.0 goes to the safe state. | 10 | 90% | 0 | 2.7 | 0.3
[5 empty] | Short circuit between any two connections of input and output | 10% | Dangerous | B_SO4_P signal cannot be ON or OFF. | Detected | MCU1 can detect a fault by self-diagnosis or cross checking. SafeSpace2.0 goes to the safe state. | 10 | 90% | 0 | 0.9 | 0.1
|  | R58 | Resister | RC1005F472CS | Open | 80% | Dangerous | B_SO4_P signal cannot be output to ON. | Detected | MCU1 can detect a fault by self-diagnosis or cross checking. SafeSpace2.0 goes to the safe state. | 0.2 | 99% | 0 | 0.1584 | 0.0016
[5 empty] | Short | 10% | Safe | No effect due to the failure. | Undetected | Normal operation | 0.2 | 0% | 0.02 | 0 | 0
[5 empty] | Drift | 10% | Safe | No effect due to the failure. | Undetected | Normal operation | 0.2 | 0% | 0.02 | 0 | 0
|  | R64 | Resister | RC1005F6491CS | Open | 80% | Safe | No effect due to the failure. | Undetected | Normal operation | 0.2 | 0% | 0.16 | 0 | 0
[5 empty] | Short | 10% | Dangerous | B_SO4_P signal cannot be output to ON. | Detected | MCU1 can detect a fault by self-diagnosis or cross checking. SafeSpace2.0 goes to the safe state. | 0.2 | 99% | 0 | 0.0198 | 0.0002
[5 empty] | Drift | 10% | Safe | No effect due to the failure. | Undetected | Normal operation | 0.2 | 0% | 0.02 | 0 | 0
|  | C44 | Capacitor | CL05B104KB5NNN | Open | 40% | Safe | No effect due to the failure. | Undetected | Normal operation | 2 | 0% | 0.8 | 0 | 0
[5 empty] | Short | 40% | Dangerous | B_SO4_P signal cannot be output to ON. | Detected | MCU1 can detect a fault by self-diagnosis or cross checking. SafeSpace2.0 goes to the safe state. | 2 | 99% | 0 | 0.792 | 0.008
[5 empty] | Drift | 20% | Safe | No effect due to the failure. | Undetected | Normal operation | 2 | 0% | 0.4 | 0 | 0
|  | C42 | Capacitor | CL05B104KB5NNN | Open | 40% | Safe | No effect due to the failure. | Undetected | Normal operation | 2 | 0% | 0.8 | 0 | 0
[5 empty] | Short | 40% | Dangerous | There is a short circuit between the power and ground(: B_COMOUT_G) | Detected | MCU1 can detect a fault by self-diagnosis or cross checking. SafeSpace2.0 goes to the safe state. | 2 | 99% | 0 | 0.792 | 0.008
[5 empty] | Drift | 20% | Safe | No effect due to the failure. | Undetected | Normal operation | 2 | 0% | 0.4 | 0 | 0
|  | QP8 | MOSFET | BSS84AK | Open circuit of any connection | 25% | Dangerous | B_SO4_P signal cannot be output to ON. | Detected | MCU1 can detect a fault by self-diagnosis or cross checking. SafeSpace2.0 goes to the safe state. | 0.69 | 99% | 0 | 0.17077 | 0.001725 | https://assets.nexperia.com/documents/technical-note/TN00008.pdf
[5 empty] | Short circuit between any two connections | 25% | Dangerous | B_SO4_P signal cannot be ON or OFF. | Detected | MCU1 can detect a fault by self-diagnosis or cross checking. SafeSpace2.0 goes to the safe state. | 0.69 | 99% | 0 | 0.17077 | 0.001725
[5 empty] | Short circuit between all connections | 25% | Dangerous | B_SO4_P signal cannot be ON or OFF. | Detected | MCU1 can detect a fault by self-diagnosis or cross checking. SafeSpace2.0 goes to the safe state. | 0.69 | 99% | 0 | 0.17077 | 0.001725
[5 empty] | Change in characteristics | 25% | Dangerous | B_SO4_P signal cannot be output to ON. | Detected | MCU1 can detect a fault by self-diagnosis or cross checking. SafeSpace2.0 goes to the safe state. | 0.69 | 99% | 0 | 0.17077 | 0.001725
|  | D8 | Diode | RBR1VWM60A | Open circuit of any connection | 25% | Safe | No effect due to the failure. | Undetected | Normal operation | 1 | 0% | 0.25 | 0 | 0
[5 empty] | Short circuit between any two connections | 25% | Dangerous | B_SO4_P signal cannot be output to ON. | Detected | MCU1 can detect a fault by self-diagnosis or cross checking. SafeSpace2.0 goes to the safe state. | 1 | 99% | 0 | 0.2475 | 0.0025
[5 empty] | Short circuit between all connections | 25% | Dangerous | B_SO4_P signal cannot be output to ON. | Detected | MCU1 can detect a fault by self-diagnosis or cross checking. SafeSpace2.0 goes to the safe state. | 1 | 99% | 0 | 0.2475 | 0.0025
[5 empty] | Change in characteristics | 25% | Dangerous | B_SO4_P signal cannot be ON or OFF. | Detected | MCU1 can detect a fault by self-diagnosis or cross checking. SafeSpace2.0 goes to the safe state. | 1 | 99% | 0 | 0.2475 | 0.0025
|  | R67 | Resister | RC1005F103CS | Open | 80% | Dangerous | B_OPT_nSO4_FDK input is floated. Then MCU2 cannot receive the OFF state of this signal. | Detected | MCU1 can detect a fault by self-diagnosis or cross checking. SafeSpace2.0 goes to the safe state. | 0.2 | 99% | 0 | 0.1584 | 0.0016
[5 empty] | Short | 10% | Dangerous | B_OPT_nSO4_FDK input is shorted to BD_P3V3. Then MCU2 cannot receive the ON state of this signal. | Detected | MCU1 can detect a fault by self-diagnosis or cross checking. SafeSpace2.0 goes to the safe state. | 0.2 | 99% | 0 | 0.0198 | 0.0002
[5 empty] | Drift | 10% | Safe | No effect due to the failure. | Undetected | Normal operation | 0.2 | 0% | 0.02 | 0 | 0
|  | PC4D | Photo-Coupler | PS2805C-4(rank M) | Open circuit of any connection | 25% | Dangerous | B_SO4_P signal cannot be monitored. | Detected | MCU1 can detect a fault by self-diagnosis or cross checking. SafeSpace2.0 goes to the safe state. | 10 | 90% | 0 | 2.25 | 0.25 | https://www.renesas.com/kr/en/document/prr/ps2805c-4-reliability-report
[5 empty] | Short circuit between any two connections | 25% | Dangerous | B_SO4_P signal cannot be monitored. | Detected | MCU1 can detect a fault by self-diagnosis or cross checking. SafeSpace2.0 goes to the safe state. | 10 | 90% | 0 | 2.25 | 0.25
[5 empty] | Short circuit between all connections | 25% | Dangerous | B_SO4_P signal cannot be monitored. | Detected | MCU1 can detect a fault by self-diagnosis or cross checking. SafeSpace2.0 goes to the safe state. | 10 | 90% | 0 | 2.25 | 0.25
[5 empty] | Change in characteristics | 25% | Dangerous | B_SO4_P signal cannot be monitored. | Detected | MCU1 can detect a fault by self-diagnosis or cross checking. SafeSpace2.0 goes to the safe state. | 10 | 90% | 0 | 2.25 | 0.25
|  | R70 | Resister | RC1608F202CS | Open | 80% | Safe | No effect due to the failure. | Undetected | Normal operation | 0.2 | 0% | 0.16 | 0 | 0
[5 empty] | Short | 10% | Dangerous | B_SO4_P signal cannot be monitored. | Detected | MCU1 can detect a fault by self-diagnosis or cross checking. SafeSpace2.0 goes to the safe state. | 0.2 | 99% | 0 | 0.0198 | 0.0002
[5 empty] | Drift | 10% | Safe | No effect due to the failure. | Undetected | Normal operation | 0.2 | 0% | 0.02 | 0 | 0
|  | R68 | Resister | RC1608F103CS | Open | 80% | Dangerous | B_SO4_P signal cannot be monitored. | Detected | MCU1 can detect a fault by self-diagnosis or cross checking. SafeSpace2.0 goes to the safe state. | 0.2 | 99% | 0 | 0.1584 | 0.0016
[5 empty] | Short | 10% | Safe | No effect due to the failure. | Undetected | Normal operation | 0.2 | 0% | 0.02 | 0 | 0
[5 empty] | Drift | 10% | Safe | No effect due to the failure. | Undetected | Normal operation | 0.2 | 0% | 0.02 | 0 | 0
|  | C46 | Capacitor | CL05B104KB5NNN | Open | 40% | Safe | No effect due to the failure. | Undetected | Normal operation | 2 | 0% | 0.8 | 0 | 0
[5 empty] | Short | 40% | Dangerous | B_SO4_P signal cannot be monitored. | Detected | MCU1 can detect a fault by self-diagnosis or cross checking. SafeSpace2.0 goes to the safe state. | 2 | 99% | 0 | 0.792 | 0.008
[5 empty] | Drift | 20% | Safe | No effect due to the failure. | Undetected | Normal operation | 2 | 0% | 0.4 | 0 | 0
Digital outputs cannot be output normally.

## C208_2
C208_2 | DIO: Buffer, Photo-Coupler & Photo-MOS(Ch.2) | [9 empty] | ∑λD | ∑DC | ∑λS | ∑λDD | ∑λDU
| BD642A T/P DI(ch.2) | [8 empty] | TOTAL | 82.6 | 99% | 13.38 | 81.774 | 0.826
[10 empty] | SFF | 99.14%
Block No. | Block name | Part # | Part | Model Name | Failure Mode | (%) | S/D | Failure Effect | D/U | Expected System Operation | λ | DC | λS | λDD | λDU | Remark
C208_2 | DIO: Buffer, Photo-Coupler & Photo-MOS(Ch.2) | R384 | Resister | RC1005F102CS | Open | 80% | Dangerous | B_nTPEM1_T signal cannot be output to ON. | Detected | MCU1 can detect a fault by self-diagnosis or cross checking. SafeSpace2.0 goes to the safe state. | 0.2 | 99% | 0 | 0.1584 | 0.0016
[5 empty] | Short | 10% | Safe | No effect due to the failure. | Undetected | Normal operation | 0.2 | 0% | 0.02 | 0 | 0
[5 empty] | Drift | 10% | Safe | No effect due to the failure. | Undetected | Normal operation | 0.2 | 0% | 0.02 | 0 | 0
| B_nOPEM_T | R387 | Resister | RC1005F222CS | Open | 80% | Safe | No effect due to the failure. | Undetected | Normal operation | 0.2 | 0% | 0.16 | 0 | 0
[5 empty] | Short | 10% | Dangerous | B_nOPEM1_T signal cannot be output to ON. | Detected | MCU1 can detect a fault by self-diagnosis or cross checking. SafeSpace2.0 goes to the safe state. | 0.2 | 99% | 0 | 0.0198 | 0.0002
[5 empty] | Drift | 10% | Safe | No effect due to the failure. | Undetected | Normal operation | 0.2 | 0% | 0.02 | 0 | 0
|  | PC5A | Photo-Coupler | PS2805C-4(rank M) | Open circuit of individual connection | 30% | Dangerous | B_nOPEM1_T signal cannot be output to ON. | Detected | MCU1 can detect a fault by self-diagnosis or cross checking. SafeSpace2.0 goes to the safe state. | 10 | 99% | 0 | 2.97 | 0.03 | https://www.renesas.com/kr/en/document/prr/ps2805c-4-reliability-report
[5 empty] | Short circuit between any two input connections | 30% | Dangerous | B_nOPEM1_T signal cannot be output to ON. | Detected | MCU1 can detect a fault by self-diagnosis or cross checking. SafeSpace2.0 goes to the safe state. | 10 | 99% | 0 | 2.97 | 0.03
[5 empty] | Short circuit between any two output connections | 30% | Dangerous | B_nOPEM1_T signal cannot be OFF. | Detected | MCU1 can detect a fault by self-diagnosis or cross checking. SafeSpace2.0 goes to the safe state. | 10 | 99% | 0 | 2.97 | 0.03
[5 empty] | Short circuit between any two connections of input and output | 10% | Dangerous | B_nOPEM1_T signal cannot be ON or OFF. | Detected | MCU1 can detect a fault by self-diagnosis or cross checking. SafeSpace2.0 goes to the safe state. | 10 | 99% | 0 | 0.99 | 0.01
|  | R381 | Resister | RC1005F472CS | Open | 80% | Dangerous | B_nOPEM1_T signal cannot be output to ON. | Detected | MCU1 can detect a fault by self-diagnosis or cross checking. SafeSpace2.0 goes to the safe state. | 0.2 | 99% | 0 | 0.1584 | 0.0016
[5 empty] | Short | 10% | Safe | No effect due to the failure. | Undetected | Normal operation | 0.2 | 0% | 0.02 | 0 | 0
[5 empty] | Drift | 10% | Safe | No effect due to the failure. | Undetected | Normal operation | 0.2 | 0% | 0.02 | 0 | 0
|  | R390 | Resister | RC1005F6491CS | Open | 80% | Safe | No effect due to the failure. | Undetected | Normal operation | 0.2 | 0% | 0.16 | 0 | 0
[5 empty] | Short | 10% | Dangerous | B_nOPEM1_T signal cannot be output to ON. | Detected | MCU1 can detect a fault by self-diagnosis or cross checking. SafeSpace2.0 goes to the safe state. | 0.2 | 99% | 0 | 0.0198 | 0.0002
[5 empty] | Drift | 10% | Safe | No effect due to the failure. | Undetected | Normal operation | 0.2 | 0% | 0.02 | 0 | 0
|  | C423 | Capacitor | CL05B102JB5NNN | Open | 40% | Safe | No effect due to the failure. | Undetected | Normal operation | 2 | 0% | 0.8 | 0 | 0
[5 empty] | Short | 40% | Dangerous | B_nOPEM1_T signal cannot be output to ON. | Detected | MCU1 can detect a fault by self-diagnosis or cross checking. SafeSpace2.0 goes to the safe state. | 2 | 99% | 0 | 0.792 | 0.008
[5 empty] | Drift | 20% | Safe | No effect due to the failure. | Undetected | Normal operation | 2 | 0% | 0.4 | 0 | 0
|  | C420 | Capacitor | CL05B104KB5NNN | Open | 40% | Safe | No effect due to the failure. | Undetected | Normal operation | 2 | 0% | 0.8 | 0 | 0
[5 empty] | Short | 40% | Dangerous | There is a short circuit between the power and ground(: BS_G) | Detected | MCU1 can detect a fault by self-diagnosis or cross checking. SafeSpace2.0 goes to the safe state. | 2 | 99% | 0 | 0.792 | 0.008
[5 empty] | Drift | 20% | Safe | No effect due to the failure. | Undetected | Normal operation | 2 | 0% | 0.4 | 0 | 0
|  | QP8 | MOSFET | BSS84AK | Open circuit of any connection | 25% | Dangerous | B_nOPEM1_T signal cannot be output to ON. | Detected | MCU1 can detect a fault by self-diagnosis or cross checking. SafeSpace2.0 goes to the safe state. | 0.69 | 99% | 0 | 0.17077 | 0.001725 | https://assets.nexperia.com/documents/technical-note/TN00008.pdf
[5 empty] | Short circuit between any two connections | 25% | Dangerous | B_nOPEM1_T signal cannot be ON or OFF. | Detected | MCU1 can detect a fault by self-diagnosis or cross checking. SafeSpace2.0 goes to the safe state. | 0.69 | 99% | 0 | 0.17077 | 0.001725
[5 empty] | Short circuit between all connections | 25% | Dangerous | B_nOPEM1_T signal cannot be ON or OFF. | Detected | MCU1 can detect a fault by self-diagnosis or cross checking. SafeSpace2.0 goes to the safe state. | 0.69 | 99% | 0 | 0.17077 | 0.001725
[5 empty] | Change in characteristics | 25% | Dangerous | B_nOPEM1_T signal cannot be output to ON. | Detected | MCU1 can detect a fault by self-diagnosis or cross checking. SafeSpace2.0 goes to the safe state. | 0.69 | 99% | 0 | 0.17077 | 0.001725
|  | D21 | Diode | RBR1VWM60A | Open circuit of any connection | 25% | Safe | No effect due to the failure. | Undetected | Normal operation | 1 | 0% | 0.25 | 0 | 0
[5 empty] | Short circuit between any two connections | 25% | Dangerous | B_nOPEM1_T signal cannot be output to ON. | Detected | MCU1 can detect a fault by self-diagnosis or cross checking. SafeSpace2.0 goes to the safe state. | 1 | 99% | 0 | 0.2475 | 0.0025
[5 empty] | Short circuit between all connections | 25% | Dangerous | B_nOPEM1_T signal cannot be output to ON. | Detected | MCU1 can detect a fault by self-diagnosis or cross checking. SafeSpace2.0 goes to the safe state. | 1 | 99% | 0 | 0.2475 | 0.0025
[5 empty] | Change in characteristics | 25% | Dangerous | B_nOPEM1_T signal cannot be ON or OFF. | Detected | MCU1 can detect a fault by self-diagnosis or cross checking. SafeSpace2.0 goes to the safe state. | 1 | 99% | 0 | 0.2475 | 0.0025
|  | R396 | Resister | RC1005F103CS | Open | 80% | Dangerous | B_nOPEM1_T_FDK input is floated. Then MCU2 cannot receive the OFF state of this signal. | Detected | MCU1 can detect a fault by self-diagnosis or cross checking. SafeSpace2.0 goes to the safe state. | 0.2 | 99% | 0 | 0.1584 | 0.0016
[5 empty] | Short | 10% | Dangerous | B_nOPEM1_T_FDK input is shorted to BD_P3V3. Then MCU2 cannot receive the ON state of this signal. | Detected | MCU1 can detect a fault by self-diagnosis or cross checking. SafeSpace2.0 goes to the safe state. | 0.2 | 99% | 0 | 0.0198 | 0.0002
[5 empty] | Drift | 10% | Safe | No effect due to the failure. | Undetected | Normal operation | 0.2 | 0% | 0.02 | 0 | 0
|  | PC6A | Photo-Coupler | PS2805C-4(rank M) | Open circuit of any connection | 25% | Dangerous | B_nOPEM1_T signal cannot be monitored. | Detected | MCU1 can detect a fault by self-diagnosis or cross checking. SafeSpace2.0 goes to the safe state. | 10 | 99% | 0 | 2.475 | 0.025 | https://www.renesas.com/kr/en/document/prr/ps2805c-4-reliability-report
[5 empty] | Short circuit between any two connections | 25% | Dangerous | B_nOPEM1_T signal cannot be monitored. | Detected | MCU1 can detect a fault by self-diagnosis or cross checking. SafeSpace2.0 goes to the safe state. | 10 | 99% | 0 | 2.475 | 0.025
[5 empty] | Short circuit between all connections | 25% | Dangerous | B_nOPEM1_T signal cannot be monitored. | Detected | MCU1 can detect a fault by self-diagnosis or cross checking. SafeSpace2.0 goes to the safe state. | 10 | 99% | 0 | 2.475 | 0.025
[5 empty] | Change in characteristics | 25% | Dangerous | B_nOPEM1_T signal cannot be monitored. | Detected | MCU1 can detect a fault by self-diagnosis or cross checking. SafeSpace2.0 goes to the safe state. | 10 | 99% | 0 | 2.475 | 0.025
|  | R399 | Resister | RC1608F202CS | Open | 80% | Safe | No effect due to the failure. | Undetected | Normal operation | 0.2 | 0% | 0.16 | 0 | 0
[5 empty] | Short | 10% | Dangerous | B_nOPEM1_T signal cannot be monitored. | Detected | MCU1 can detect a fault by self-diagnosis or cross checking. SafeSpace2.0 goes to the safe state. | 0.2 | 99% | 0 | 0.0198 | 0.0002
[5 empty] | Drift | 10% | Safe | No effect due to the failure. | Undetected | Normal operation | 0.2 | 0% | 0.02 | 0 | 0
|  | R393 | Resister | RC1608F103CS | Open | 80% | Dangerous | B_nOPEM1_T signal cannot be monitored. | Detected | MCU1 can detect a fault by self-diagnosis or cross checking. SafeSpace2.0 goes to the safe state. | 0.2 | 99% | 0 | 0.1584 | 0.0016
[5 empty] | Short | 10% | Safe | No effect due to the failure. | Undetected | Normal operation | 0.2 | 0% | 0.02 | 0 | 0
[5 empty] | Drift | 10% | Safe | No effect due to the failure. | Undetected | Normal operation | 0.2 | 0% | 0.02 | 0 | 0
|  | C426 | Capacitor | CL05B104KB5NNN | Open | 40% | Safe | No effect due to the failure. | Undetected | Normal operation | 2 | 0% | 0.8 | 0 | 0
[5 empty] | Short | 40% | Dangerous | B_nOPEM1_T signal cannot be monitored. | Detected | MCU1 can detect a fault by self-diagnosis or cross checking. SafeSpace2.0 goes to the safe state. | 2 | 99% | 0 | 0.792 | 0.008
[5 empty] | Drift | 20% | Safe | No effect due to the failure. | Undetected | Normal operation | 2 | 0% | 0.4 | 0 | 0
| B_nTPEM1_T | R364 | Resister | RC1005F102CS | Open | 80% | Dangerous | B_nTPEM1_T signal cannot be output to ON. | Detected | MCU1 can detect a fault by self-diagnosis or cross checking. SafeSpace2.0 goes to the safe state. | 0.2 | 99% | 0 | 0.1584 | 0.0016
[5 empty] | Short | 10% | Safe | No effect due to the failure. | Undetected | Normal operation | 0.2 | 0% | 0.02 | 0 | 0
[5 empty] | Drift | 10% | Safe | No effect due to the failure. | Undetected | Normal operation | 0.2 | 0% | 0.02 | 0 | 0
|  | R362 | Resister | RC1005F222CS | Open | 80% | Safe | No effect due to the failure. | Undetected | Normal operation | 0.2 | 0% | 0.16 | 0 | 0
[5 empty] | Short | 10% | Dangerous | B_nTPEM1_T signal cannot be output to ON. | Detected | MCU1 can detect a fault by self-diagnosis or cross checking. SafeSpace2.0 goes to the safe state. | 0.2 | 99% | 0 | 0.0198 | 0.0002
[5 empty] | Drift | 10% | Safe | No effect due to the failure. | Undetected | Normal operation | 0.2 | 0% | 0.02 | 0 | 0
|  | PC5C | Photo-Coupler | PS2805C-4(rank M) | Open circuit of individual connection | 30% | Dangerous | B_nTPEM1_T signal cannot be output to ON. | Detected | MCU1 can detect a fault by self-diagnosis or cross checking. SafeSpace2.0 goes to the safe state. | 10 | 99% | 0 | 2.97 | 0.03 | https://www.renesas.com/kr/en/document/prr/ps2805c-4-reliability-report
[5 empty] | Short circuit between any two input connections | 30% | Dangerous | B_nTPEM1_T signal cannot be output to ON. | Detected | MCU1 can detect a fault by self-diagnosis or cross checking. SafeSpace2.0 goes to the safe state. | 10 | 99% | 0 | 2.97 | 0.03
[5 empty] | Short circuit between any two output connections | 30% | Dangerous | B_nTPEM1_T signal cannot be OFF. | Detected | MCU1 can detect a fault by self-diagnosis or cross checking. SafeSpace2.0 goes to the safe state. | 10 | 99% | 0 | 2.97 | 0.03
[5 empty] | Short circuit between any two connections of input and output | 10% | Dangerous | B_nTPEM1_T signal cannot be ON or OFF. | Detected | MCU1 can detect a fault by self-diagnosis or cross checking. SafeSpace2.0 goes to the safe state. | 10 | 99% | 0 | 0.99 | 0.01
|  | R359 | Resister | RC1005F472CS | Open | 80% | Dangerous | B_nTPEM1_T signal cannot be output to ON. | Detected | MCU1 can detect a fault by self-diagnosis or cross checking. SafeSpace2.0 goes to the safe state. | 0.2 | 99% | 0 | 0.1584 | 0.0016
[5 empty] | Short | 10% | Safe | No effect due to the failure. | Undetected | Normal operation | 0.2 | 0% | 0.02 | 0 | 0
[5 empty] | Drift | 10% | Safe | No effect due to the failure. | Undetected | Normal operation | 0.2 | 0% | 0.02 | 0 | 0
|  | R368 | Resister | RC1005F6491CS | Open | 80% | Safe | No effect due to the failure. | Undetected | Normal operation | 0.2 | 0% | 0.16 | 0 | 0
[5 empty] | Short | 10% | Dangerous | B_nTPEM1_T signal cannot be output to ON. | Detected | MCU1 can detect a fault by self-diagnosis or cross checking. SafeSpace2.0 goes to the safe state. | 0.2 | 99% | 0 | 0.0198 | 0.0002
[5 empty] | Drift | 10% | Safe | No effect due to the failure. | Undetected | Normal operation | 0.2 | 0% | 0.02 | 0 | 0
|  | C413 | Capacitor | CL05B102JB5NNN | Open | 40% | Safe | No effect due to the failure. | Undetected | Normal operation | 2 | 0% | 0.8 | 0 | 0
[5 empty] | Short | 40% | Dangerous | B_nTPEM1_T signal cannot be output to ON. | Detected | MCU1 can detect a fault by self-diagnosis or cross checking. SafeSpace2.0 goes to the safe state. | 2 | 99% | 0 | 0.792 | 0.008
[5 empty] | Drift | 20% | Safe | No effect due to the failure. | Undetected | Normal operation | 2 | 0% | 0.4 | 0 | 0
|  | C410 | Capacitor | CL05B104KB5NNN | Open | 40% | Safe | No effect due to the failure. | Undetected | Normal operation | 2 | 0% | 0.8 | 0 | 0
[5 empty] | Short | 40% | Dangerous | There is a short circuit between the power and ground(: BS_G) | Detected | MCU1 can detect a fault by self-diagnosis or cross checking. SafeSpace2.0 goes to the safe state. | 2 | 99% | 0 | 0.792 | 0.008
[5 empty] | Drift | 20% | Safe | No effect due to the failure. | Undetected | Normal operation | 2 | 0% | 0.4 | 0 | 0
|  | QP4 | MOSFET | BSS84AK | Open circuit of any connection | 25% | Dangerous | B_nTPEM1_T signal cannot be output to ON. | Detected | MCU1 can detect a fault by self-diagnosis or cross checking. SafeSpace2.0 goes to the safe state. | 0.69 | 99% | 0 | 0.17077 | 0.001725 | https://assets.nexperia.com/documents/technical-note/TN00008.pdf
[5 empty] | Short circuit between any two connections | 25% | Dangerous | B_nTPEM1_T signal cannot be ON or OFF. | Detected | MCU1 can detect a fault by self-diagnosis or cross checking. SafeSpace2.0 goes to the safe state. | 0.69 | 99% | 0 | 0.17077 | 0.001725
[5 empty] | Short circuit between all connections | 25% | Dangerous | B_nTPEM1_T signal cannot be ON or OFF. | Detected | MCU1 can detect a fault by self-diagnosis or cross checking. SafeSpace2.0 goes to the safe state. | 0.69 | 99% | 0 | 0.17077 | 0.001725
[5 empty] | Change in characteristics | 25% | Dangerous | B_nTPEM1_T signal cannot be output to ON. | Detected | MCU1 can detect a fault by self-diagnosis or cross checking. SafeSpace2.0 goes to the safe state. | 0.69 | 99% | 0 | 0.17077 | 0.001725
|  | D17 | Diode | RBR1VWM60A | Open circuit of any connection | 25% | Safe | No effect due to the failure. | Undetected | Normal operation | 1 | 0% | 0.25 | 0 | 0
[5 empty] | Short circuit between any two connections | 25% | Dangerous | B_nTPEM1_T signal cannot be output to ON. | Detected | MCU1 can detect a fault by self-diagnosis or cross checking. SafeSpace2.0 goes to the safe state. | 1 | 99% | 0 | 0.2475 | 0.0025
[5 empty] | Short circuit between all connections | 25% | Dangerous | B_nTPEM1_T signal cannot be output to ON. | Detected | MCU1 can detect a fault by self-diagnosis or cross checking. SafeSpace2.0 goes to the safe state. | 1 | 99% | 0 | 0.2475 | 0.0025
[5 empty] | Change in characteristics | 25% | Dangerous | B_nTPEM1_T signal cannot be ON or OFF. | Detected | MCU1 can detect a fault by self-diagnosis or cross checking. SafeSpace2.0 goes to the safe state. | 1 | 99% | 0 | 0.2475 | 0.0025
|  | R373 | Resister | RC1005F103CS | Open | 80% | Dangerous | B_nTPEM1_T_FDK input is floated. Then MCU2 cannot receive the OFF state of this signal. | Detected | MCU1 can detect a fault by self-diagnosis or cross checking. SafeSpace2.0 goes to the safe state. | 0.2 | 99% | 0 | 0.1584 | 0.0016
[5 empty] | Short | 10% | Dangerous | B_nTPEM1_T_FDK input is shorted to BD_P3V3. Then MCU2 cannot receive the ON state of this signal. | Detected | MCU1 can detect a fault by self-diagnosis or cross checking. SafeSpace2.0 goes to the safe state. | 0.2 | 99% | 0 | 0.0198 | 0.0002
[5 empty] | Drift | 10% | Safe | No effect due to the failure. | Undetected | Normal operation | 0.2 | 0% | 0.02 | 0 | 0
|  | PC4B | Photo-Coupler | PS2805C-4(rank M) | Open circuit of any connection | 25% | Dangerous | B_nTPEM1_T signal cannot be monitored. | Detected | MCU1 can detect a fault by self-diagnosis or cross checking. SafeSpace2.0 goes to the safe state. | 10 | 99% | 0 | 2.475 | 0.025 | https://www.renesas.com/kr/en/document/prr/ps2805c-4-reliability-report
[5 empty] | Short circuit between any two connections | 25% | Dangerous | B_nTPEM1_T signal cannot be monitored. | Detected | MCU1 can detect a fault by self-diagnosis or cross checking. SafeSpace2.0 goes to the safe state. | 10 | 99% | 0 | 2.475 | 0.025
[5 empty] | Short circuit between all connections | 25% | Dangerous | B_nTPEM1_T signal cannot be monitored. | Detected | MCU1 can detect a fault by self-diagnosis or cross checking. SafeSpace2.0 goes to the safe state. | 10 | 99% | 0 | 2.475 | 0.025
[5 empty] | Change in characteristics | 25% | Dangerous | B_nTPEM1_T signal cannot be monitored. | Detected | MCU1 can detect a fault by self-diagnosis or cross checking. SafeSpace2.0 goes to the safe state. | 10 | 99% | 0 | 2.475 | 0.025
|  | R375 | Resister | RC1608F202CS | Open | 80% | Safe | No effect due to the failure. | Undetected | Normal operation | 0.2 | 0% | 0.16 | 0 | 0
[5 empty] | Short | 10% | Dangerous | B_nTPEM1_T signal cannot be monitored. | Detected | MCU1 can detect a fault by self-diagnosis or cross checking. SafeSpace2.0 goes to the safe state. | 0.2 | 99% | 0 | 0.0198 | 0.0002
[5 empty] | Drift | 10% | Safe | No effect due to the failure. | Undetected | Normal operation | 0.2 | 0% | 0.02 | 0 | 0
|  | R372 | Resister | RC1608F103CS | Open | 80% | Dangerous | B_nTPEM1_T signal cannot be monitored. | Detected | MCU1 can detect a fault by self-diagnosis or cross checking. SafeSpace2.0 goes to the safe state. | 0.2 | 99% | 0 | 0.1584 | 0.0016
[5 empty] | Short | 10% | Safe | No effect due to the failure. | Undetected | Normal operation | 0.2 | 0% | 0.02 | 0 | 0
[5 empty] | Drift | 10% | Safe | No effect due to the failure. | Undetected | Normal operation | 0.2 | 0% | 0.02 | 0 | 0
|  | C416 | Capacitor | CL05B104KB5NNN | Open | 40% | Safe | No effect due to the failure. | Undetected | Normal operation | 2 | 0% | 0.8 | 0 | 0
[5 empty] | Short | 40% | Dangerous | B_nTPEM1_T signal cannot be monitored. | Detected | MCU1 can detect a fault by self-diagnosis or cross checking. SafeSpace2.0 goes to the safe state. | 2 | 99% | 0 | 0.792 | 0.008
[5 empty] | Drift | 20% | Safe | No effect due to the failure. | Undetected | Normal operation | 2 | 0% | 0.4 | 0 | 0
| B_nTPEN1_T | R383 | Resister | RC1005F102CS | Open | 80% | Dangerous | B_nTPEN1_T signal cannot be output to ON. | Detected | MCU1 can detect a fault by self-diagnosis or cross checking. SafeSpace2.0 goes to the safe state. | 0.2 | 99% | 0 | 0.1584 | 0.0016
[5 empty] | Short | 10% | Safe | No effect due to the failure. | Undetected | Normal operation | 0.2 | 0% | 0.02 | 0 | 0
[5 empty] | Drift | 10% | Safe | No effect due to the failure. | Undetected | Normal operation | 0.2 | 0% | 0.02 | 0 | 0
|  | R385 | Resister | RC1005F222CS | Open | 80% | Safe | No effect due to the failure. | Undetected | Normal operation | 0.2 | 0% | 0.16 | 0 | 0
[5 empty] | Short | 10% | Dangerous | B_nTPEN1_T signal cannot be output to ON. | Detected | MCU1 can detect a fault by self-diagnosis or cross checking. SafeSpace2.0 goes to the safe state. | 0.2 | 99% | 0 | 0.0198 | 0.0002
[5 empty] | Drift | 10% | Safe | No effect due to the failure. | Undetected | Normal operation | 0.2 | 0% | 0.02 | 0 | 0
|  | PC5B | Photo-Coupler | PS2805C-4(rank M) | Open circuit of individual connection | 30% | Dangerous | B_nTPEN1_T signal cannot be output to ON. | Detected | MCU1 can detect a fault by self-diagnosis or cross checking. SafeSpace2.0 goes to the safe state. | 10 | 99% | 0 | 2.97 | 0.03 | https://www.renesas.com/kr/en/document/prr/ps2805c-4-reliability-report
[5 empty] | Short circuit between any two input connections | 30% | Dangerous | B_nTPEN1_T signal cannot be output to ON. | Detected | MCU1 can detect a fault by self-diagnosis or cross checking. SafeSpace2.0 goes to the safe state. | 10 | 99% | 0 | 2.97 | 0.03
[5 empty] | Short circuit between any two output connections | 30% | Dangerous | B_nTPEN1_T signal cannot be OFF. | Detected | MCU1 can detect a fault by self-diagnosis or cross checking. SafeSpace2.0 goes to the safe state. | 10 | 99% | 0 | 2.97 | 0.03
[5 empty] | Short circuit between any two connections of input and output | 10% | Dangerous | B_nTPEN1_T signal cannot be ON or OFF. | Detected | MCU1 can detect a fault by self-diagnosis or cross checking. SafeSpace2.0 goes to the safe state. | 10 | 99% | 0 | 0.99 | 0.01
|  | R380 | Resister | RC1005F472CS | Open | 80% | Dangerous | B_nTPEN1_T signal cannot be output to ON. | Detected | MCU1 can detect a fault by self-diagnosis or cross checking. SafeSpace2.0 goes to the safe state. | 0.2 | 99% | 0 | 0.1584 | 0.0016
[5 empty] | Short | 10% | Safe | No effect due to the failure. | Undetected | Normal operation | 0.2 | 0% | 0.02 | 0 | 0
[5 empty] | Drift | 10% | Safe | No effect due to the failure. | Undetected | Normal operation | 0.2 | 0% | 0.02 | 0 | 0
|  | R389 | Resister | RC1005F6491CS | Open | 80% | Safe | No effect due to the failure. | Undetected | Normal operation | 0.2 | 0% | 0.16 | 0 | 0
[5 empty] | Short | 10% | Dangerous | B_nTPEN1_T signal cannot be output to ON. | Detected | MCU1 can detect a fault by self-diagnosis or cross checking. SafeSpace2.0 goes to the safe state. | 0.2 | 99% | 0 | 0.0198 | 0.0002
[5 empty] | Drift | 10% | Safe | No effect due to the failure. | Undetected | Normal operation | 0.2 | 0% | 0.02 | 0 | 0
|  | C422 | Capacitor | CL05B102JB5NNN | Open | 40% | Safe | No effect due to the failure. | Undetected | Normal operation | 2 | 0% | 0.8 | 0 | 0
[5 empty] | Short | 40% | Dangerous | B_nTPEN1_T signal cannot be output to ON. | Detected | MCU1 can detect a fault by self-diagnosis or cross checking. SafeSpace2.0 goes to the safe state. | 2 | 99% | 0 | 0.792 | 0.008
[5 empty] | Drift | 20% | Safe | No effect due to the failure. | Undetected | Normal operation | 2 | 0% | 0.4 | 0 | 0
|  | C419 | Capacitor | CL05B104KB5NNN | Open | 40% | Safe | No effect due to the failure. | Undetected | Normal operation | 2 | 0% | 0.8 | 0 | 0
[5 empty] | Short | 40% | Dangerous | There is a short circuit between the power and ground(: BS_G) | Detected | MCU1 can detect a fault by self-diagnosis or cross checking. SafeSpace2.0 goes to the safe state. | 2 | 99% | 0 | 0.792 | 0.008
[5 empty] | Drift | 20% | Safe | No effect due to the failure. | Undetected | Normal operation | 2 | 0% | 0.4 | 0 | 0
|  | QP7 | MOSFET | BSS84AK | Open circuit of any connection | 25% | Dangerous | B_nTPEN1_T signal cannot be output to ON. | Detected | MCU1 can detect a fault by self-diagnosis or cross checking. SafeSpace2.0 goes to the safe state. | 0.69 | 99% | 0 | 0.17077 | 0.001725 | https://assets.nexperia.com/documents/technical-note/TN00008.pdf
[5 empty] | Short circuit between any two connections | 25% | Dangerous | B_nTPEN1_T signal cannot be ON or OFF. | Detected | MCU1 can detect a fault by self-diagnosis or cross checking. SafeSpace2.0 goes to the safe state. | 0.69 | 99% | 0 | 0.17077 | 0.001725
[5 empty] | Short circuit between all connections | 25% | Dangerous | B_nTPEN1_T signal cannot be ON or OFF. | Detected | MCU1 can detect a fault by self-diagnosis or cross checking. SafeSpace2.0 goes to the safe state. | 0.69 | 99% | 0 | 0.17077 | 0.001725
[5 empty] | Change in characteristics | 25% | Dangerous | B_nTPEN1_T signal cannot be output to ON. | Detected | MCU1 can detect a fault by self-diagnosis or cross checking. SafeSpace2.0 goes to the safe state. | 0.69 | 99% | 0 | 0.17077 | 0.001725
|  | D20 | Diode | RBR1VWM60A | Open circuit of any connection | 25% | Safe | No effect due to the failure. | Undetected | Normal operation | 1 | 0% | 0.25 | 0 | 0
[5 empty] | Short circuit between any two connections | 25% | Dangerous | B_nTPEN1_T signal cannot be output to ON. | Detected | MCU1 can detect a fault by self-diagnosis or cross checking. SafeSpace2.0 goes to the safe state. | 1 | 99% | 0 | 0.2475 | 0.0025
[5 empty] | Short circuit between all connections | 25% | Dangerous | B_nTPEN1_T signal cannot be output to ON. | Detected | MCU1 can detect a fault by self-diagnosis or cross checking. SafeSpace2.0 goes to the safe state. | 1 | 99% | 0 | 0.2475 | 0.0025
[5 empty] | Change in characteristics | 25% | Dangerous | B_nTPEN1_T signal cannot be ON or OFF. | Detected | MCU1 can detect a fault by self-diagnosis or cross checking. SafeSpace2.0 goes to the safe state. | 1 | 99% | 0 | 0.2475 | 0.0025
|  | R395 | Resister | RC1005F103CS | Open | 80% | Dangerous | B_nTPEN1_T_FDK input is floated. Then MCU1 cannot receive the OFF state of this signal. | Detected | MCU1 can detect a fault by self-diagnosis or cross checking. SafeSpace2.0 goes to the safe state. | 0.2 | 99% | 0 | 0.1584 | 0.0016
[5 empty] | Short | 10% | Dangerous | B_nTPEN1_T_FDK input is shorted to AD_P3V3. Then MCU1 cannot receive the ON state of this signal. | Detected | MCU1 can detect a fault by self-diagnosis or cross checking. SafeSpace2.0 goes to the safe state. | 0.2 | 99% | 0 | 0.0198 | 0.0002
[5 empty] | Drift | 10% | Safe | No effect due to the failure. | Undetected | Normal operation | 0.2 | 0% | 0.02 | 0 | 0
|  | PC4A | Photo-Coupler | PS2805C-4(rank M) | Open circuit of any connection | 25% | Dangerous | B_nTPEN1_T signal cannot be monitored. | Detected | MCU1 can detect a fault by self-diagnosis or cross checking. SafeSpace2.0 goes to the safe state. | 10 | 99% | 0 | 2.475 | 0.025 | https://www.renesas.com/kr/en/document/prr/ps2805c-4-reliability-report
[5 empty] | Short circuit between any two connections | 25% | Dangerous | B_nTPEN1_T signal cannot be monitored. | Detected | MCU1 can detect a fault by self-diagnosis or cross checking. SafeSpace2.0 goes to the safe state. | 10 | 99% | 0 | 2.475 | 0.025
[5 empty] | Short circuit between all connections | 25% | Dangerous | B_nTPEN1_T signal cannot be monitored. | Detected | MCU1 can detect a fault by self-diagnosis or cross checking. SafeSpace2.0 goes to the safe state. | 10 | 99% | 0 | 2.475 | 0.025
[5 empty] | Change in characteristics | 25% | Dangerous | B_nTPEN1_T signal cannot be monitored. | Detected | MCU1 can detect a fault by self-diagnosis or cross checking. SafeSpace2.0 goes to the safe state. | 10 | 99% | 0 | 2.475 | 0.025
|  | R398 | Resister | RC1608F202CS | Open | 80% | Safe | No effect due to the failure. | Undetected | Normal operation | 0.2 | 0% | 0.16 | 0 | 0
[5 empty] | Short | 10% | Dangerous | B_nTPEN1_T signal cannot be monitored. | Detected | MCU1 can detect a fault by self-diagnosis or cross checking. SafeSpace2.0 goes to the safe state. | 0.2 | 99% | 0 | 0.0198 | 0.0002
[5 empty] | Drift | 10% | Safe | No effect due to the failure. | Undetected | Normal operation | 0.2 | 0% | 0.02 | 0 | 0
|  | R392 | Resister | RC1608F103CS | Open | 80% | Dangerous | B_nTPEN1_T signal cannot be monitored. | Detected | MCU1 can detect a fault by self-diagnosis or cross checking. SafeSpace2.0 goes to the safe state. | 0.2 | 99% | 0 | 0.1584 | 0.0016
[5 empty] | Short | 10% | Safe | No effect due to the failure. | Undetected | Normal operation | 0.2 | 0% | 0.02 | 0 | 0
[5 empty] | Drift | 10% | Safe | No effect due to the failure. | Undetected | Normal operation | 0.2 | 0% | 0.02 | 0 | 0
|  | C425 | Capacitor | CL05B104KB5NNN | Open | 40% | Safe | No effect due to the failure. | Undetected | Normal operation | 2 | 0% | 0.8 | 0 | 0
[5 empty] | Short | 40% | Dangerous | B_nTPEN1_T signal cannot be monitored. | Detected | MCU1 can detect a fault by self-diagnosis or cross checking. SafeSpace2.0 goes to the safe state. | 2 | 99% | 0 | 0.792 | 0.008
[5 empty] | Drift | 20% | Safe | No effect due to the failure. | Undetected | Normal operation | 2 | 0% | 0.4 | 0 | 0
| B_nTPRMT | R403 | Resister | RC1005F103CS | Open | 80% | Dangerous | B_nTPRMT input is floated. Then MCU2 cannot receive the OFF state of this signal. | Detected | MCU1 can detect a fault by self-diagnosis or cross checking. SafeSpace2.0 goes to the safe state. | 0.2 | 99% | 0 | 0.1584 | 0.0016
[5 empty] | Short | 10% | Dangerous | B_nTPRMT input is shorted to BD_P3V3. Then MCU2 cannot receive the ON state of this signal. | Detected | MCU1 can detect a fault by self-diagnosis or cross checking. SafeSpace2.0 goes to the safe state. | 0.2 | 99% | 0 | 0.0198 | 0.0002
[5 empty] | Drift | 10% | Safe | No effect due to the failure. | Undetected | Normal operation | 0.2 | 0% | 0.02 | 0 | 0
|  | PC6D | Photo-Coupler | PS2805C-4(rank M) | Open circuit of any connection | 25% | Dangerous | B_nTPRMT input is floated. Then MCU2 cannot receive the OFF or ON state of this signal. | Detected | MCU1 can detect a fault by self-diagnosis or cross checking. SafeSpace2.0 goes to the safe state. | 10 | 99% | 0 | 2.475 | 0.025 | https://www.renesas.com/kr/en/document/prr/ps2805c-4-reliability-report
[5 empty] | Short circuit between any two connections | 25% | Dangerous | B_nTPRMT input is shorted to BD_P3V3 or B_DG. Then MCU2 cannot receive the ON state of this signal. | Detected | MCU1 can detect a fault by self-diagnosis or cross checking. SafeSpace2.0 goes to the safe state. | 10 | 99% | 0 | 2.475 | 0.025
[5 empty] | Short circuit between all connections | 25% | Dangerous | B_nTPRMT input is shorted to BD_P3V3 or B_DG. Then MCU2 cannot receive the ON state of this signal. | Detected | MCU1 can detect a fault by self-diagnosis or cross checking. SafeSpace2.0 goes to the safe state. | 10 | 99% | 0 | 2.475 | 0.025
[5 empty] | Change in characteristics | 25% | Dangerous | B_nTPRMT input is shorted to BD_P3V3 or B_DG. Then MCU2 cannot receive the ON state of this signal. | Detected | MCU1 can detect a fault by self-diagnosis or cross checking. SafeSpace2.0 goes to the safe state. | 10 | 99% | 0 | 2.475 | 0.025
|  | R405 | Resister | RC1608F202CS | Open | 80% | Safe | No effect due to the failure. | Undetected | Normal operation | 0.2 | 0% | 0.16 | 0 | 0
[5 empty] | Short | 10% | Dangerous | MCU2 cannot receive the ON state of this signal. | Detected | MCU1 can detect a fault by self-diagnosis or cross checking. SafeSpace2.0 goes to the safe state. | 0.2 | 99% | 0 | 0.0198 | 0.0002
[5 empty] | Drift | 10% | Safe | No effect due to the failure. | Undetected | Normal operation | 0.2 | 0% | 0.02 | 0 | 0
|  | R401 | Resister | RC1608F103CS | Open | 80% | Dangerous | MCU2 cannot receive the ON state of this signal. | Detected | MCU1 can detect a fault by self-diagnosis or cross checking. SafeSpace2.0 goes to the safe state. | 0.2 | 99% | 0 | 0.1584 | 0.0016
[5 empty] | Short | 10% | Safe | No effect due to the failure. | Undetected | Normal operation | 0.2 | 0% | 0.02 | 0 | 0
[5 empty] | Drift | 10% | Safe | No effect due to the failure. | Undetected | Normal operation | 0.2 | 0% | 0.02 | 0 | 0
|  | C428 | Capacitor | CL05B104KB5NNN | Open | 40% | Safe | No effect due to the failure. | Undetected | Normal operation | 2 | 0% | 0.8 | 0 | 0
[5 empty] | Short | 40% | Dangerous | MCU2 cannot receive the ON state of this signal. | Detected | MCU1 can detect a fault by self-diagnosis or cross checking. SafeSpace2.0 goes to the safe state. | 2 | 99% | 0 | 0.792 | 0.008
[5 empty] | Drift | 20% | Safe | No effect due to the failure. | Undetected | Normal operation | 2 | 0% | 0.4 | 0 | 0
| B_nTPMAN | R409 | Resister | RC1005F103CS | Open | 80% | Dangerous | B_nTPMAN input is floated. Then MCU2 cannot receive the OFF state of this signal. | Detected | MCU1 can detect a fault by self-diagnosis or cross checking. SafeSpace2.0 goes to the safe state. | 0.2 | 99% | 0 | 0.1584 | 0.0016
[5 empty] | Short | 10% | Dangerous | B_nTPMAN input is shorted to BD_P3V3. Then MCU2 cannot receive the ON state of this signal. | Detected | MCU1 can detect a fault by self-diagnosis or cross checking. SafeSpace2.0 goes to the safe state. | 0.2 | 99% | 0 | 0.0198 | 0.0002
[5 empty] | Drift | 10% | Safe | No effect due to the failure. | Undetected | Normal operation | 0.2 | 0% | 0.02 | 0 | 0
|  | PC6C | Photo-Coupler | PS2805C-4(rank M) | Open circuit of any connection | 25% | Dangerous | B_nTPMAN input is floated. Then MCU2 cannot receive the OFF or ON state of this signal. | Detected | MCU1 can detect a fault by self-diagnosis or cross checking. SafeSpace2.0 goes to the safe state. | 10 | 99% | 0 | 2.475 | 0.025 | https://www.renesas.com/kr/en/document/prr/ps2805c-4-reliability-report
[5 empty] | Short circuit between any two connections | 25% | Dangerous | B_nTPMAN input is shorted to BD_P3V3 or B_DG. Then MCU2 cannot receive the ON state of this signal. | Detected | MCU1 can detect a fault by self-diagnosis or cross checking. SafeSpace2.0 goes to the safe state. | 10 | 99% | 0 | 2.475 | 0.025
[5 empty] | Short circuit between all connections | 25% | Dangerous | B_nTPMAN input is shorted to BD_P3V3 or B_DG. Then MCU2 cannot receive the ON state of this signal. | Detected | MCU1 can detect a fault by self-diagnosis or cross checking. SafeSpace2.0 goes to the safe state. | 10 | 99% | 0 | 2.475 | 0.025
[5 empty] | Change in characteristics | 25% | Dangerous | B_nTPMAN input is shorted to BD_P3V3 or B_DG. Then MCU2 cannot receive the ON state of this signal. | Detected | MCU1 can detect a fault by self-diagnosis or cross checking. SafeSpace2.0 goes to the safe state. | 10 | 99% | 0 | 2.475 | 0.025
|  | R411 | Resister | RC1608F202CS | Open | 80% | Safe | No effect due to the failure. | Undetected | Normal operation | 0.2 | 0% | 0.16 | 0 | 0
[5 empty] | Short | 10% | Dangerous | MCU2 cannot receive the ON state of this signal. | Detected | MCU1 can detect a fault by self-diagnosis or cross checking. SafeSpace2.0 goes to the safe state. | 0.2 | 99% | 0 | 0.0198 | 0.0002
[5 empty] | Drift | 10% | Safe | No effect due to the failure. | Undetected | Normal operation | 0.2 | 0% | 0.02 | 0 | 0
|  | R407 | Resister | RC1608F103CS | Open | 80% | Dangerous | MCU2 cannot receive the ON state of this signal. | Detected | MCU1 can detect a fault by self-diagnosis or cross checking. SafeSpace2.0 goes to the safe state. | 0.2 | 99% | 0 | 0.1584 | 0.0016
[5 empty] | Short | 10% | Safe | No effect due to the failure. | Undetected | Normal operation | 0.2 | 0% | 0.02 | 0 | 0
[5 empty] | Drift | 10% | Safe | No effect due to the failure. | Undetected | Normal operation | 0.2 | 0% | 0.02 | 0 | 0
|  | C430 | Capacitor | CL05B104KB5NNN | Open | 40% | Safe | No effect due to the failure. | Undetected | Normal operation | 2 | 0% | 0.8 | 0 | 0
[5 empty] | Short | 40% | Dangerous | MCU2 cannot receive the ON state of this signal. | Detected | MCU1 can detect a fault by self-diagnosis or cross checking. SafeSpace2.0 goes to the safe state. | 2 | 99% | 0 | 0.792 | 0.008
[5 empty] | Drift | 20% | Safe | No effect due to the failure. | Undetected | Normal operation | 2 | 0% | 0.4 | 0 | 0
| B_nTPAUTO | R415 | Resister | RC1005F103CS | Open | 80% | Dangerous | B_nTPAUTO input is floated. Then MCU2 cannot receive the OFF state of this signal. | Detected | MCU1 can detect a fault by self-diagnosis or cross checking. SafeSpace2.0 goes to the safe state. | 0.2 | 99% | 0 | 0.1584 | 0.0016
[5 empty] | Short | 10% | Dangerous | B_nTPAUTO input is shorted to BD_P3V3. Then MCU2 cannot receive the ON state of this signal. | Detected | MCU1 can detect a fault by self-diagnosis or cross checking. SafeSpace2.0 goes to the safe state. | 0.2 | 99% | 0 | 0.0198 | 0.0002
[5 empty] | Drift | 10% | Safe | No effect due to the failure. | Undetected | Normal operation | 0.2 | 0% | 0.02 | 0 | 0
|  | PC6B | Photo-Coupler | PS2805C-4(rank M) | Open circuit of any connection | 25% | Dangerous | B_nTPAUTO input is floated. Then MCU2 cannot receive the OFF or ON state of this signal. | Detected | MCU1 can detect a fault by self-diagnosis or cross checking. SafeSpace2.0 goes to the safe state. | 10 | 99% | 0 | 2.475 | 0.025 | https://www.renesas.com/kr/en/document/prr/ps2805c-4-reliability-report
[5 empty] | Short circuit between any two connections | 25% | Dangerous | B_nTPAUTO input is shorted to BD_P3V3 or B_DG. Then MCU2 cannot receive the ON state of this signal. | Detected | MCU1 can detect a fault by self-diagnosis or cross checking. SafeSpace2.0 goes to the safe state. | 10 | 99% | 0 | 2.475 | 0.025
[5 empty] | Short circuit between all connections | 25% | Dangerous | B_nTPAUTO input is shorted to BD_P3V3 or B_DG. Then MCU2 cannot receive the ON state of this signal. | Detected | MCU1 can detect a fault by self-diagnosis or cross checking. SafeSpace2.0 goes to the safe state. | 10 | 99% | 0 | 2.475 | 0.025
[5 empty] | Change in characteristics | 25% | Dangerous | B_nTPAUTO input is shorted to BD_P3V3 or B_DG. Then MCU2 cannot receive the ON state of this signal. | Detected | MCU1 can detect a fault by self-diagnosis or cross checking. SafeSpace2.0 goes to the safe state. | 10 | 99% | 0 | 2.475 | 0.025
|  | R417 | Resister | RC1608F202CS | Open | 80% | Safe | No effect due to the failure. | Undetected | Normal operation | 0.2 | 0% | 0.16 | 0 | 0
[5 empty] | Short | 10% | Dangerous | MCU2 cannot receive the ON state of this signal. | Detected | MCU1 can detect a fault by self-diagnosis or cross checking. SafeSpace2.0 goes to the safe state. | 0.2 | 99% | 0 | 0.0198 | 0.0002
[5 empty] | Drift | 10% | Safe | No effect due to the failure. | Undetected | Normal operation | 0.2 | 0% | 0.02 | 0 | 0
|  | R413 | Resister | RC1608F103CS | Open | 80% | Dangerous | MCU2 cannot receive the ON state of this signal. | Detected | MCU1 can detect a fault by self-diagnosis or cross checking. SafeSpace2.0 goes to the safe state. | 0.2 | 99% | 0 | 0.1584 | 0.0016
[5 empty] | Short | 10% | Safe | No effect due to the failure. | Undetected | Normal operation | 0.2 | 0% | 0.02 | 0 | 0
[5 empty] | Drift | 10% | Safe | No effect due to the failure. | Undetected | Normal operation | 0.2 | 0% | 0.02 | 0 | 0
|  | C433 | Capacitor | CL05B104KB5NNN | Open | 40% | Safe | No effect due to the failure. | Undetected | Normal operation | 2 | 0% | 0.8 | 0 | 0
[5 empty] | Short | 40% | Dangerous | MCU2 cannot receive the ON state of this signal. | Detected | MCU1 can detect a fault by self-diagnosis or cross checking. SafeSpace2.0 goes to the safe state. | 2 | 99% | 0 | 0.792 | 0.008
[5 empty] | Drift | 20% | Safe | No effect due to the failure. | Undetected | Normal operation | 2 | 0% | 0.4 | 0 | 0
Digital outputs cannot be output normally.

## C208_3
C208_3 | DIO: Buffer, Photo-Coupler & Photo-MOS(Ch.2) | [9 empty] | ∑λD | ∑DC | ∑λS | ∑λDD | ∑λDU
| BD642A DI(ch.2) | [8 empty] | TOTAL | 130.36 | 99% | 8.04 | 129.0564 | 1.3036
[10 empty] | SFF | 99.06%
Block No. | Block name | Part # | Part | Model Name | Failure Mode | (%) | S/D | Failure Effect | D/U | Expected System Operation | λ | DC | λS | λDD | λDU | Remark
C208_3 | DIO: Buffer, Photo-Coupler & Photo-MOS(Ch.2) | R442 | Resister | RC1005F102CS | Open | 80% | Dangerous | B_nSI1_T signal cannot be output to ON. | Detected | MCU1 can detect a fault by self-diagnosis or cross checking. SafeSpace2.0 goes to the safe state. | 0.2 | 99% | 0 | 0.1584 | 0.0016
[5 empty] | Short | 10% | Safe | No effect due to the failure. | Undetected | Normal operation | 0.2 | 0% | 0.02 | 0 | 0
[5 empty] | Drift | 10% | Safe | No effect due to the failure. | Undetected | Normal operation | 0.2 | 0% | 0.02 | 0 | 0
| B_nSI1 | R445 | Resister | RC1005F222CS | Open | 80% | Safe | No effect due to the failure. | Undetected | Normal operation | 0.2 | 0% | 0.16 | 0 | 0
[5 empty] | Short | 10% | Dangerous | B_nSI1_T signal cannot be output to ON. | Detected | MCU1 can detect a fault by self-diagnosis or cross checking. SafeSpace2.0 goes to the safe state. | 0.2 | 99% | 0 | 0.0198 | 0.0002
[5 empty] | Drift | 10% | Safe | No effect due to the failure. | Undetected | Normal operation | 0.2 | 0% | 0.02 | 0 | 0
|  | PC9A | Photo-Coupler | PS2805C-4(rank M) | Open circuit of individual connection | 30% | Dangerous | B_nSI1_T signal cannot be output to ON. | Detected | MCU1 can detect a fault by self-diagnosis or cross checking. SafeSpace2.0 goes to the safe state. | 10 | 99% | 0 | 2.97 | 0.03 | https://www.renesas.com/kr/en/document/prr/ps2805c-4-reliability-report
[5 empty] | Short circuit between any two input connections | 30% | Dangerous | B_nSI1_T signal cannot be output to ON. | Detected | MCU1 can detect a fault by self-diagnosis or cross checking. SafeSpace2.0 goes to the safe state. | 10 | 99% | 0 | 2.97 | 0.03
[5 empty] | Short circuit between any two output connections | 30% | Dangerous | B_nSI1_T signal cannot be OFF. | Detected | MCU1 can detect a fault by self-diagnosis or cross checking. SafeSpace2.0 goes to the safe state. | 10 | 99% | 0 | 2.97 | 0.03
[5 empty] | Short circuit between any two connections of input and output | 10% | Dangerous | B_nSI1_T signal cannot be ON or OFF. | Detected | MCU1 can detect a fault by self-diagnosis or cross checking. SafeSpace2.0 goes to the safe state. | 10 | 99% | 0 | 0.99 | 0.01
|  | R446 | Resister | RC1005F102CS | Open | 80% | Dangerous | B_nSI1_T signal cannot be output to ON. | Detected | MCU1 can detect a fault by self-diagnosis or cross checking. SafeSpace2.0 goes to the safe state. | 0.2 | 99% | 0 | 0.1584 | 0.0016
[5 empty] | Short | 10% | Safe | No effect due to the failure. | Undetected | Normal operation | 0.2 | 0% | 0.02 | 0 | 0
[5 empty] | Drift | 10% | Safe | No effect due to the failure. | Undetected | Normal operation | 0.2 | 0% | 0.02 | 0 | 0
|  | QN11 | Transister NPN | FMMT493TA | Open circuit of any connection | 25% | Dangerous | B_nSI1_T signal cannot be output to ON or OFF. | Detected | MCU1 can detect a fault by self-diagnosis or cross checking. SafeSpace2.0 goes to the safe state. | 10 | 99% | 0 | 2.475 | 0.025
[5 empty] | Short circuit between any two connections | 25% | Dangerous | B_nSI1_T signal cannot be output to ON or OFF. | Detected | MCU1 can detect a fault by self-diagnosis or cross checking. SafeSpace2.0 goes to the safe state. | 10 | 99% | 0 | 2.475 | 0.025
[5 empty] | Short circuit between all connections | 25% | Dangerous | B_nSI1_T signal cannot be output to ON or OFF. | Detected | MCU1 can detect a fault by self-diagnosis or cross checking. SafeSpace2.0 goes to the safe state. | 10 | 99% | 0 | 2.475 | 0.025
[5 empty] | Change in characteristics | 25% | Dangerous | B_nSI1_T signal cannot be output to ON or OFF. | Detected | MCU1 can detect a fault by self-diagnosis or cross checking. SafeSpace2.0 goes to the safe state. | 10 | 99% | 0 | 2.475 | 0.025
|  | R451 | Resister | RC1005F472CS | Open | 80% | Dangerous | B_nSI1_T signal cannot be output to ON or OFF. | Detected | MCU1 can detect a fault by self-diagnosis or cross checking. SafeSpace2.0 goes to the safe state. | 0.2 | 99% | 0 | 0.1584 | 0.0016
[5 empty] | Short | 10% | Dangerous | B_nSI1_T signal is Fixed to OFF. | Detected | MCU1 can detect a fault by self-diagnosis or cross checking. SafeSpace2.0 goes to the safe state. | 0.2 | 99% | 0 | 0.0198 | 0.0002
[5 empty] | Drift | 10% | Safe | No effect due to the failure | Undetected | Normal operation | 0.2 | 0% | 0.02 | 0 | 0
|  | R456 | Resister | RC1005F103CS | Open | 80% | Dangerous | B_nSI1 input is floated. Then MCU2 cannot receive the OFF state of this signal. | Detected | MCU1 can detect a fault by self-diagnosis or cross checking. SafeSpace2.0 goes to the safe state. | 0.2 | 99% | 0 | 0.1584 | 0.0016
[5 empty] | Short | 10% | Dangerous | B_nSI1 input is shorted to BD_P3V3. Then MCU2 cannot receive the ON state of this signal. | Detected | MCU1 can detect a fault by self-diagnosis or cross checking. SafeSpace2.0 goes to the safe state. | 0.2 | 99% | 0 | 0.0198 | 0.0002
[5 empty] | Drift | 10% | Safe | No effect due to the failure | Undetected | Normal operation | 0.2 | 0% | 0.02 | 0 | 0
|  | PC10A | Photo-Coupler | PS2805C-4(rank M) | Open circuit of any connection | 25% | Dangerous | MCU2 cannot receive the ON or OFF state of the B_nSI1. | Detected | MCU1 can detect a fault by self-diagnosis or cross checking. SafeSpace2.0 goes to the safe state. | 10 | 99% | 0 | 2.475 | 0.025 | https://www.renesas.com/kr/en/document/prr/ps2805c-4-reliability-report
[5 empty] | Short circuit between any two connections | 25% | Dangerous | MCU2 cannot receive the ON or OFF state of the B_nSI1. | Detected | MCU1 can detect a fault by self-diagnosis or cross checking. SafeSpace2.0 goes to the safe state. | 10 | 99% | 0 | 2.475 | 0.025
[5 empty] | Short circuit between all connections | 25% | Dangerous | MCU2 cannot receive the ON or OFF state of the B_nSI1. | Detected | MCU1 can detect a fault by self-diagnosis or cross checking. SafeSpace2.0 goes to the safe state. | 10 | 99% | 0 | 2.475 | 0.025
[5 empty] | Change in characteristics | 25% | Dangerous | MCU2 cannot receive the ON or OFF state of the B_nSI1. | Detected | MCU1 can detect a fault by self-diagnosis or cross checking. SafeSpace2.0 goes to the safe state. | 10 | 99% | 0 | 2.475 | 0.025
|  | R454 | Resister | RC1608F512CS | Open | 80% | Dangerous | MCU2 cannot receive the ON state of the B_nSI1. | Detected | MCU1 can detect a fault by self-diagnosis or cross checking. SafeSpace2.0 goes to the safe state. | 0.2 | 99% | 0 | 0.1584 | 0.0016
[5 empty] | Short | 10% | Safe | No effect due to the failure | Undetected | Normal operation | 0.2 | 0% | 0.02 | 0 | 0
[5 empty] | Drift | 10% | Safe | No effect due to the failure | Undetected | Normal operation | 0.2 | 0% | 0.02 | 0 | 0
|  | R461 | Resister | RC1608F202CS | Open | 80% | Safe | No effect due to the failure | Undetected | Normal operation | 0.2 | 0% | 0.16 | 0 | 0
[5 empty] | Short | 10% | Dangerous | MCU2 cannot receive the ON state of the B_nSI1. | Detected | MCU1 can detect a fault by self-diagnosis or cross checking. SafeSpace2.0 goes to the safe state. | 0.2 | 99% | 0 | 0.0198 | 0.0002
[5 empty] | Drift | 10% | Safe | No effect due to the failure | Undetected | Normal operation | 0.2 | 0% | 0.02 | 0 | 0
|  | TVS7 | TVS | SMF28CA | Open circuit of any connection | 25% | Safe | No effect due to the failure | Undetected | Normal operation | 1 | 0% | 0.25 | 0 | 0
[5 empty] | Short circuit between any two connections | 25% | Dangerous | MCU2 cannot receive the ON state of the B_nSI1. | Detected | MCU1 can detect a fault by self-diagnosis or cross checking. SafeSpace2.0 goes to the safe state. | 1 | 99% | 0 | 0.2475 | 0.0025
[5 empty] | Short circuit between all connections | 25% | Dangerous | MCU2 cannot receive the ON state of the B_nSI1. | Detected | MCU1 can detect a fault by self-diagnosis or cross checking. SafeSpace2.0 goes to the safe state. | 1 | 99% | 0 | 0.2475 | 0.0025
[5 empty] | Change in characteristics | 25% | Dangerous | MCU2 cannot receive the ON state of the B_nSI1. | Detected | MCU1 can detect a fault by self-diagnosis or cross checking. SafeSpace2.0 goes to the safe state. | 1 | 99% | 0 | 0.2475 | 0.0025
|  | C437 | Capacitor | CL05B104KB5NNN | Open | 40% | Safe | No effect due to the failure | Undetected | Normal operation | 2 | 0% | 0.8 | 0 | 0
[5 empty] | Short | 40% | Dangerous | MCU2 cannot receive the ON state of the B_nSI1. | Detected | MCU1 can detect a fault by self-diagnosis or cross checking. SafeSpace2.0 goes to the safe state. | 2 | 99% | 0 | 0.792 | 0.008
[5 empty] | Drift | 20% | Safe | No effect due to the failure | Undetected | Normal operation | 2 | 0% | 0.4 | 0 | 0
|  | R463 | Resister | RC1608F512CS | Open | 80% | Dangerous | MCU2 cannot receive the ON state of the B_nSI1. | Detected | MCU1 can detect a fault by self-diagnosis or cross checking. SafeSpace2.0 goes to the safe state. | 0.2 | 99% | 0 | 0.1584 | 0.0016
[5 empty] | Short | 10% | Safe | No effect due to the failure | Undetected | Normal operation | 0.2 | 0% | 0.02 | 0 | 0
[5 empty] | Drift | 10% | Safe | No effect due to the failure | Undetected | Normal operation | 0.2 | 0% | 0.02 | 0 | 0
| B_nSI2 | R447 | Resister | RC1005F102CS | Open | 80% | Dangerous | B_nSI2_T signal cannot be output to ON. | Detected | MCU1 can detect a fault by self-diagnosis or cross checking. SafeSpace2.0 goes to the safe state. | 0.2 | 99% | 0 | 0.1584 | 0.0016
[5 empty] | Short | 10% | Safe | No effect due to the failure. | Undetected | Normal operation | 0.2 | 0% | 0.02 | 0 | 0
[5 empty] | Drift | 10% | Safe | No effect due to the failure. | Undetected | Normal operation | 0.2 | 0% | 0.02 | 0 | 0
|  | R449 | Resister | RC1005F222CS | Open | 80% | Safe | No effect due to the failure. | Undetected | Normal operation | 0.2 | 0% | 0.16 | 0 | 0
[5 empty] | Short | 10% | Dangerous | B_nSI2_T signal cannot be output to ON. | Detected | MCU1 can detect a fault by self-diagnosis or cross checking. SafeSpace2.0 goes to the safe state. | 0.2 | 99% | 0 | 0.0198 | 0.0002
[5 empty] | Drift | 10% | Safe | No effect due to the failure. | Undetected | Normal operation | 0.2 | 0% | 0.02 | 0 | 0
|  | PC9B | Photo-Coupler | PS2805C-4(rank M) | Open circuit of individual connection | 30% | Dangerous | B_nSI2_T signal cannot be output to ON. | Detected | MCU1 can detect a fault by self-diagnosis or cross checking. SafeSpace2.0 goes to the safe state. | 10 | 99% | 0 | 2.97 | 0.03 | https://www.renesas.com/kr/en/document/prr/ps2805c-4-reliability-report
[5 empty] | Short circuit between any two input connections | 30% | Dangerous | B_nSI2_T signal cannot be output to ON. | Detected | MCU1 can detect a fault by self-diagnosis or cross checking. SafeSpace2.0 goes to the safe state. | 10 | 99% | 0 | 2.97 | 0.03
[5 empty] | Short circuit between any two output connections | 30% | Dangerous | B_nSI2_T signal cannot be OFF. | Detected | MCU1 can detect a fault by self-diagnosis or cross checking. SafeSpace2.0 goes to the safe state. | 10 | 99% | 0 | 2.97 | 0.03
[5 empty] | Short circuit between any two connections of input and output | 10% | Dangerous | B_nSI2_T signal cannot be ON or OFF. | Detected | MCU1 can detect a fault by self-diagnosis or cross checking. SafeSpace2.0 goes to the safe state. | 10 | 99% | 0 | 0.99 | 0.01
|  | R443 | Resister | RC1005F102CS | Open | 80% | Dangerous | B_nSI2_T signal cannot be output to ON. | Detected | MCU1 can detect a fault by self-diagnosis or cross checking. SafeSpace2.0 goes to the safe state. | 0.2 | 99% | 0 | 0.1584 | 0.0016
[5 empty] | Short | 10% | Safe | No effect due to the failure. | Undetected | Normal operation | 0.2 | 0% | 0.02 | 0 | 0
[5 empty] | Drift | 10% | Safe | No effect due to the failure. | Undetected | Normal operation | 0.2 | 0% | 0.02 | 0 | 0
|  | QN12 | Transister NPN | FMMT493TA | Open circuit of any connection | 25% | Dangerous | B_nSI2_T signal cannot be output to ON or OFF. | Detected | MCU1 can detect a fault by self-diagnosis or cross checking. SafeSpace2.0 goes to the safe state. | 10 | 99% | 0 | 2.475 | 0.025
[5 empty] | Short circuit between any two connections | 25% | Dangerous | B_nSI2_T signal cannot be output to ON or OFF. | Detected | MCU1 can detect a fault by self-diagnosis or cross checking. SafeSpace2.0 goes to the safe state. | 10 | 99% | 0 | 2.475 | 0.025
[5 empty] | Short circuit between all connections | 25% | Dangerous | B_nSI2_T signal cannot be output to ON or OFF. | Detected | MCU1 can detect a fault by self-diagnosis or cross checking. SafeSpace2.0 goes to the safe state. | 10 | 99% | 0 | 2.475 | 0.025
[5 empty] | Change in characteristics | 25% | Dangerous | B_nSI2_T signal cannot be output to ON or OFF. | Detected | MCU1 can detect a fault by self-diagnosis or cross checking. SafeSpace2.0 goes to the safe state. | 10 | 99% | 0 | 2.475 | 0.025
|  | R452 | Resister | RC1005F472CS | Open | 80% | Dangerous | B_nSI2_T signal cannot be output to ON or OFF. | Detected | MCU1 can detect a fault by self-diagnosis or cross checking. SafeSpace2.0 goes to the safe state. | 0.2 | 99% | 0 | 0.1584 | 0.0016
[5 empty] | Short | 10% | Dangerous | B_nSI2_T signal is Fixed to OFF. | Detected | MCU1 can detect a fault by self-diagnosis or cross checking. SafeSpace2.0 goes to the safe state. | 0.2 | 99% | 0 | 0.0198 | 0.0002
[5 empty] | Drift | 10% | Safe | No effect due to the failure | Undetected | Normal operation | 0.2 | 0% | 0.02 | 0 | 0
|  | R458 | Resister | RC1005F103CS | Open | 80% | Dangerous | B_nSI2 input is floated. Then MCU2 cannot receive the OFF state of this signal. | Detected | MCU1 can detect a fault by self-diagnosis or cross checking. SafeSpace2.0 goes to the safe state. | 0.2 | 99% | 0 | 0.1584 | 0.0016
[5 empty] | Short | 10% | Dangerous | B_nSI2 input is shorted to BD_P3V3. Then MCU2 cannot receive the ON state of this signal. | Detected | MCU1 can detect a fault by self-diagnosis or cross checking. SafeSpace2.0 goes to the safe state. | 0.2 | 99% | 0 | 0.0198 | 0.0002
[5 empty] | Drift | 10% | Safe | No effect due to the failure | Undetected | Normal operation | 0.2 | 0% | 0.02 | 0 | 0
|  | PC10B | Photo-Coupler | PS2805C-4(rank M) | Open circuit of any connection | 25% | Dangerous | MCU2 cannot receive the ON or OFF state of the B_nSI2. | Detected | MCU1 can detect a fault by self-diagnosis or cross checking. SafeSpace2.0 goes to the safe state. | 10 | 99% | 0 | 2.475 | 0.025 | https://www.renesas.com/kr/en/document/prr/ps2805c-4-reliability-report
[5 empty] | Short circuit between any two connections | 25% | Dangerous | MCU2 cannot receive the ON or OFF state of the B_nSI2. | Detected | MCU1 can detect a fault by self-diagnosis or cross checking. SafeSpace2.0 goes to the safe state. | 10 | 99% | 0 | 2.475 | 0.025
[5 empty] | Short circuit between all connections | 25% | Dangerous | MCU2 cannot receive the ON or OFF state of the B_nSI2. | Detected | MCU1 can detect a fault by self-diagnosis or cross checking. SafeSpace2.0 goes to the safe state. | 10 | 99% | 0 | 2.475 | 0.025
[5 empty] | Change in characteristics | 25% | Dangerous | MCU2 cannot receive the ON or OFF state of the B_nSI2. | Detected | MCU1 can detect a fault by self-diagnosis or cross checking. SafeSpace2.0 goes to the safe state. | 10 | 99% | 0 | 2.475 | 0.025
|  | R455 | Resister | RC1608F512CS | Open | 80% | Dangerous | MCU2 cannot receive the ON state of the B_nSI2. | Detected | MCU1 can detect a fault by self-diagnosis or cross checking. SafeSpace2.0 goes to the safe state. | 0.2 | 99% | 0 | 0.1584 | 0.0016
[5 empty] | Short | 10% | Safe | No effect due to the failure | Undetected | Normal operation | 0.2 | 0% | 0.02 | 0 | 0
[5 empty] | Drift | 10% | Safe | No effect due to the failure | Undetected | Normal operation | 0.2 | 0% | 0.02 | 0 | 0
|  | R460 | Resister | RC1608F202CS | Open | 80% | Safe | No effect due to the failure | Undetected | Normal operation | 0.2 | 0% | 0.16 | 0 | 0
[5 empty] | Short | 10% | Dangerous | MCU2 cannot receive the ON state of the B_nSI2. | Detected | MCU1 can detect a fault by self-diagnosis or cross checking. SafeSpace2.0 goes to the safe state. | 0.2 | 99% | 0 | 0.0198 | 0.0002
[5 empty] | Drift | 10% | Safe | No effect due to the failure | Undetected | Normal operation | 0.2 | 0% | 0.02 | 0 | 0
|  | TVS8 | TVS | SMF28CA | Open circuit of any connection | 25% | Safe | No effect due to the failure | Undetected | Normal operation | 1 | 0% | 0.25 | 0 | 0
[5 empty] | Short circuit between any two connections | 25% | Dangerous | MCU2 cannot receive the ON state of the B_nSI2. | Detected | MCU1 can detect a fault by self-diagnosis or cross checking. SafeSpace2.0 goes to the safe state. | 1 | 99% | 0 | 0.2475 | 0.0025
[5 empty] | Short circuit between all connections | 25% | Dangerous | MCU2 cannot receive the ON state of the B_nSI2. | Detected | MCU1 can detect a fault by self-diagnosis or cross checking. SafeSpace2.0 goes to the safe state. | 1 | 99% | 0 | 0.2475 | 0.0025
[5 empty] | Change in characteristics | 25% | Dangerous | MCU2 cannot receive the ON state of the B_nSI2. | Detected | MCU1 can detect a fault by self-diagnosis or cross checking. SafeSpace2.0 goes to the safe state. | 1 | 99% | 0 | 0.2475 | 0.0025
|  | C438 | Capacitor | CL05B104KB5NNN | Open | 40% | Safe | No effect due to the failure | Undetected | Normal operation | 2 | 0% | 0.8 | 0 | 0
[5 empty] | Short | 40% | Dangerous | MCU2 cannot receive the ON state of the B_nSI2. | Detected | MCU1 can detect a fault by self-diagnosis or cross checking. SafeSpace2.0 goes to the safe state. | 2 | 99% | 0 | 0.792 | 0.008
[5 empty] | Drift | 20% | Safe | No effect due to the failure | Undetected | Normal operation | 2 | 0% | 0.4 | 0 | 0
|  | R464 | Resister | RC1608F512CS | Open | 80% | Dangerous | MCU2 cannot receive the ON state of the B_nSI2. | Detected | MCU1 can detect a fault by self-diagnosis or cross checking. SafeSpace2.0 goes to the safe state. | 0.2 | 99% | 0 | 0.1584 | 0.0016
[5 empty] | Short | 10% | Safe | No effect due to the failure | Undetected | Normal operation | 0.2 | 0% | 0.02 | 0 | 0
[5 empty] | Drift | 10% | Safe | No effect due to the failure | Undetected | Normal operation | 0.2 | 0% | 0.02 | 0 | 0
| B_nSI3 | R448 | Resister | RC1005F102CS | Open | 80% | Dangerous | B_nSI3_T signal cannot be output to ON. | Detected | MCU1 can detect a fault by self-diagnosis or cross checking. SafeSpace2.0 goes to the safe state. | 0.2 | 99% | 0 | 0.1584 | 0.0016
[5 empty] | Short | 10% | Safe | No effect due to the failure. | Undetected | Normal operation | 0.2 | 0% | 0.02 | 0 | 0
[5 empty] | Drift | 10% | Safe | No effect due to the failure. | Undetected | Normal operation | 0.2 | 0% | 0.02 | 0 | 0
|  | R450 | Resister | RC1005F222CS | Open | 80% | Safe | No effect due to the failure. | Undetected | Normal operation | 0.2 | 0% | 0.16 | 0 | 0
[5 empty] | Short | 10% | Dangerous | B_nSI3_T signal cannot be output to ON. | Detected | MCU1 can detect a fault by self-diagnosis or cross checking. SafeSpace2.0 goes to the safe state. | 0.2 | 99% | 0 | 0.0198 | 0.0002
[5 empty] | Drift | 10% | Safe | No effect due to the failure. | Undetected | Normal operation | 0.2 | 0% | 0.02 | 0 | 0
|  | PC9C | Photo-Coupler | PS2805C-4(rank M) | Open circuit of individual connection | 30% | Dangerous | B_nSI3_T signal cannot be output to ON. | Detected | MCU1 can detect a fault by self-diagnosis or cross checking. SafeSpace2.0 goes to the safe state. | 10 | 99% | 0 | 2.97 | 0.03 | https://www.renesas.com/kr/en/document/prr/ps2805c-4-reliability-report
[5 empty] | Short circuit between any two input connections | 30% | Dangerous | B_nSI3_T signal cannot be output to ON. | Detected | MCU1 can detect a fault by self-diagnosis or cross checking. SafeSpace2.0 goes to the safe state. | 10 | 99% | 0 | 2.97 | 0.03
[5 empty] | Short circuit between any two output connections | 30% | Dangerous | B_nSI3_T signal cannot be OFF. | Detected | MCU1 can detect a fault by self-diagnosis or cross checking. SafeSpace2.0 goes to the safe state. | 10 | 99% | 0 | 2.97 | 0.03
[5 empty] | Short circuit between any two connections of input and output | 10% | Dangerous | B_nSI3_T signal cannot be ON or OFF. | Detected | MCU1 can detect a fault by self-diagnosis or cross checking. SafeSpace2.0 goes to the safe state. | 10 | 99% | 0 | 0.99 | 0.01
|  | R444 | Resister | RC1005F102CS | Open | 80% | Dangerous | B_nSI3_T signal cannot be output to ON. | Detected | MCU1 can detect a fault by self-diagnosis or cross checking. SafeSpace2.0 goes to the safe state. | 0.2 | 99% | 0 | 0.1584 | 0.0016
[5 empty] | Short | 10% | Safe | No effect due to the failure. | Undetected | Normal operation | 0.2 | 0% | 0.02 | 0 | 0
[5 empty] | Drift | 10% | Safe | No effect due to the failure. | Undetected | Normal operation | 0.2 | 0% | 0.02 | 0 | 0
|  | QN13 | Transister NPN | FMMT493TA | Open circuit of any connection | 25% | Dangerous | B_nSI3_T signal cannot be output to ON or OFF. | Detected | MCU1 can detect a fault by self-diagnosis or cross checking. SafeSpace2.0 goes to the safe state. | 10 | 99% | 0 | 2.475 | 0.025
[5 empty] | Short circuit between any two connections | 25% | Dangerous | B_nSI3_T signal cannot be output to ON or OFF. | Detected | MCU1 can detect a fault by self-diagnosis or cross checking. SafeSpace2.0 goes to the safe state. | 10 | 99% | 0 | 2.475 | 0.025
[5 empty] | Short circuit between all connections | 25% | Dangerous | B_nSI3_T signal cannot be output to ON or OFF. | Detected | MCU1 can detect a fault by self-diagnosis or cross checking. SafeSpace2.0 goes to the safe state. | 10 | 99% | 0 | 2.475 | 0.025
[5 empty] | Change in characteristics | 25% | Dangerous | B_nSI3_T signal cannot be output to ON or OFF. | Detected | MCU1 can detect a fault by self-diagnosis or cross checking. SafeSpace2.0 goes to the safe state. | 10 | 99% | 0 | 2.475 | 0.025
|  | R453 | Resister | RC1005F472CS | Open | 80% | Dangerous | B_nSI3_T signal cannot be output to ON or OFF. | Detected | MCU1 can detect a fault by self-diagnosis or cross checking. SafeSpace2.0 goes to the safe state. | 0.2 | 99% | 0 | 0.1584 | 0.0016
[5 empty] | Short | 10% | Dangerous | B_nSI3_T signal is Fixed to OFF. | Detected | MCU1 can detect a fault by self-diagnosis or cross checking. SafeSpace2.0 goes to the safe state. | 0.2 | 99% | 0 | 0.0198 | 0.0002
[5 empty] | Drift | 10% | Safe | No effect due to the failure | Undetected | Normal operation | 0.2 | 0% | 0.02 | 0 | 0
|  | R459 | Resister | RC1005F103CS | Open | 80% | Dangerous | B_nSI3 input is floated. Then MCU2 cannot receive the OFF state of this signal. | Detected | MCU1 can detect a fault by self-diagnosis or cross checking. SafeSpace2.0 goes to the safe state. | 0.2 | 99% | 0 | 0.1584 | 0.0016
[5 empty] | Short | 10% | Dangerous | B_nSI3 input is shorted to BD_P3V3. Then MCU2 cannot receive the ON state of this signal. | Detected | MCU1 can detect a fault by self-diagnosis or cross checking. SafeSpace2.0 goes to the safe state. | 0.2 | 99% | 0 | 0.0198 | 0.0002
[5 empty] | Drift | 10% | Safe | No effect due to the failure | Undetected | Normal operation | 0.2 | 0% | 0.02 | 0 | 0
|  | PC10C | Photo-Coupler | PS2805C-4(rank M) | Open circuit of any connection | 25% | Dangerous | MCU2 cannot receive the ON or OFF state of the B_nSI3. | Detected | MCU1 can detect a fault by self-diagnosis or cross checking. SafeSpace2.0 goes to the safe state. | 10 | 99% | 0 | 2.475 | 0.025 | https://www.renesas.com/kr/en/document/prr/ps2805c-4-reliability-report
[5 empty] | Short circuit between any two connections | 25% | Dangerous | MCU2 cannot receive the ON or OFF state of the B_nSI3. | Detected | MCU1 can detect a fault by self-diagnosis or cross checking. SafeSpace2.0 goes to the safe state. | 10 | 99% | 0 | 2.475 | 0.025
[5 empty] | Short circuit between all connections | 25% | Dangerous | MCU2 cannot receive the ON or OFF state of the B_nSI3. | Detected | MCU1 can detect a fault by self-diagnosis or cross checking. SafeSpace2.0 goes to the safe state. | 10 | 99% | 0 | 2.475 | 0.025
[5 empty] | Change in characteristics | 25% | Dangerous | MCU2 cannot receive the ON or OFF state of the B_nSI3. | Detected | MCU1 can detect a fault by self-diagnosis or cross checking. SafeSpace2.0 goes to the safe state. | 10 | 99% | 0 | 2.475 | 0.025
|  | R457 | Resister | RC1608F512CS | Open | 80% | Dangerous | MCU2 cannot receive the ON state of the B_nSI3. | Detected | MCU1 can detect a fault by self-diagnosis or cross checking. SafeSpace2.0 goes to the safe state. | 0.2 | 99% | 0 | 0.1584 | 0.0016
[5 empty] | Short | 10% | Safe | No effect due to the failure | Undetected | Normal operation | 0.2 | 0% | 0.02 | 0 | 0
[5 empty] | Drift | 10% | Safe | No effect due to the failure | Undetected | Normal operation | 0.2 | 0% | 0.02 | 0 | 0
|  | R462 | Resister | RC1608F202CS | Open | 80% | Safe | No effect due to the failure | Undetected | Normal operation | 0.2 | 0% | 0.16 | 0 | 0
[5 empty] | Short | 10% | Dangerous | MCU2 cannot receive the ON state of the B_nSI3. | Detected | MCU1 can detect a fault by self-diagnosis or cross checking. SafeSpace2.0 goes to the safe state. | 0.2 | 99% | 0 | 0.0198 | 0.0002
[5 empty] | Drift | 10% | Safe | No effect due to the failure | Undetected | Normal operation | 0.2 | 0% | 0.02 | 0 | 0
|  | TVS9 | TVS | SMF28CA | Open circuit of any connection | 25% | Safe | No effect due to the failure | Undetected | Normal operation | 1 | 0% | 0.25 | 0 | 0
[5 empty] | Short circuit between any two connections | 25% | Dangerous | MCU2 cannot receive the ON state of the B_nSI3. | Detected | MCU1 can detect a fault by self-diagnosis or cross checking. SafeSpace2.0 goes to the safe state. | 1 | 99% | 0 | 0.2475 | 0.0025
[5 empty] | Short circuit between all connections | 25% | Dangerous | MCU2 cannot receive the ON state of the B_nSI3. | Detected | MCU1 can detect a fault by self-diagnosis or cross checking. SafeSpace2.0 goes to the safe state. | 1 | 99% | 0 | 0.2475 | 0.0025
[5 empty] | Change in characteristics | 25% | Dangerous | MCU2 cannot receive the ON state of the B_nSI3. | Detected | MCU1 can detect a fault by self-diagnosis or cross checking. SafeSpace2.0 goes to the safe state. | 1 | 99% | 0 | 0.2475 | 0.0025
|  | C439 | Capacitor | CL05B104KB5NNN | Open | 40% | Safe | No effect due to the failure | Undetected | Normal operation | 2 | 0% | 0.8 | 0 | 0
[5 empty] | Short | 40% | Dangerous | MCU2 cannot receive the ON state of the B_nSI3. | Detected | MCU1 can detect a fault by self-diagnosis or cross checking. SafeSpace2.0 goes to the safe state. | 2 | 99% | 0 | 0.792 | 0.008
[5 empty] | Drift | 20% | Safe | No effect due to the failure | Undetected | Normal operation | 2 | 0% | 0.4 | 0 | 0
|  | R465 | Resister | RC1608F512CS | Open | 80% | Dangerous | MCU2 cannot receive the ON state of the B_nSI3. | Detected | MCU1 can detect a fault by self-diagnosis or cross checking. SafeSpace2.0 goes to the safe state. | 0.2 | 99% | 0 | 0.1584 | 0.0016
[5 empty] | Short | 10% | Safe | No effect due to the failure | Undetected | Normal operation | 0.2 | 0% | 0.02 | 0 | 0
[5 empty] | Drift | 10% | Safe | No effect due to the failure | Undetected | Normal operation | 0.2 | 0% | 0.02 | 0 | 0
| B_nSI4 | R496 | Resister | RC1005F102CS | Open | 80% | Dangerous | B_nSI4_T signal cannot be output to ON. | Detected | MCU1 can detect a fault by self-diagnosis or cross checking. SafeSpace2.0 goes to the safe state. | 0.2 | 99% | 0 | 0.1584 | 0.0016
[5 empty] | Short | 10% | Safe | No effect due to the failure. | Undetected | Normal operation | 0.2 | 0% | 0.02 | 0 | 0
[5 empty] | Drift | 10% | Safe | No effect due to the failure. | Undetected | Normal operation | 0.2 | 0% | 0.02 | 0 | 0
|  | R498 | Resister | RC1005F222CS | Open | 80% | Safe | No effect due to the failure. | Undetected | Normal operation | 0.2 | 0% | 0.16 | 0 | 0
[5 empty] | Short | 10% | Dangerous | B_nSI4_T signal cannot be output to ON. | Detected | MCU1 can detect a fault by self-diagnosis or cross checking. SafeSpace2.0 goes to the safe state. | 0.2 | 99% | 0 | 0.0198 | 0.0002
[5 empty] | Drift | 10% | Safe | No effect due to the failure. | Undetected | Normal operation | 0.2 | 0% | 0.02 | 0 | 0
|  | PC9D | Photo-Coupler | PS2805C-4(rank M) | Open circuit of individual connection | 30% | Dangerous | B_nSI4_T signal cannot be output to ON. | Detected | MCU1 can detect a fault by self-diagnosis or cross checking. SafeSpace2.0 goes to the safe state. | 10 | 99% | 0 | 2.97 | 0.03 | https://www.renesas.com/kr/en/document/prr/ps2805c-4-reliability-report
[5 empty] | Short circuit between any two input connections | 30% | Dangerous | B_nSI4_T signal cannot be output to ON. | Detected | MCU1 can detect a fault by self-diagnosis or cross checking. SafeSpace2.0 goes to the safe state. | 10 | 99% | 0 | 2.97 | 0.03
[5 empty] | Short circuit between any two output connections | 30% | Dangerous | B_nSI4_T signal cannot be OFF. | Detected | MCU1 can detect a fault by self-diagnosis or cross checking. SafeSpace2.0 goes to the safe state. | 10 | 99% | 0 | 2.97 | 0.03
[5 empty] | Short circuit between any two connections of input and output | 10% | Dangerous | B_nSI4_T signal cannot be ON or OFF. | Detected | MCU1 can detect a fault by self-diagnosis or cross checking. SafeSpace2.0 goes to the safe state. | 10 | 99% | 0 | 0.99 | 0.01
|  | R497 | Resister | RC1005F102CS | Open | 80% | Dangerous | B_nSI4_T signal cannot be output to ON. | Detected | MCU1 can detect a fault by self-diagnosis or cross checking. SafeSpace2.0 goes to the safe state. | 0.2 | 99% | 0 | 0.1584 | 0.0016
[5 empty] | Short | 10% | Safe | No effect due to the failure. | Undetected | Normal operation | 0.2 | 0% | 0.02 | 0 | 0
[5 empty] | Drift | 10% | Safe | No effect due to the failure. | Undetected | Normal operation | 0.2 | 0% | 0.02 | 0 | 0
|  | QN15 | Transister NPN | FMMT493TA | Open circuit of any connection | 25% | Dangerous | B_nSI4_T signal cannot be output to ON or OFF. | Detected | MCU1 can detect a fault by self-diagnosis or cross checking. SafeSpace2.0 goes to the safe state. | 10 | 99% | 0 | 2.475 | 0.025
[5 empty] | Short circuit between any two connections | 25% | Dangerous | B_nSI4_T signal cannot be output to ON or OFF. | Detected | MCU1 can detect a fault by self-diagnosis or cross checking. SafeSpace2.0 goes to the safe state. | 10 | 99% | 0 | 2.475 | 0.025
[5 empty] | Short circuit between all connections | 25% | Dangerous | B_nSI4_T signal cannot be output to ON or OFF. | Detected | MCU1 can detect a fault by self-diagnosis or cross checking. SafeSpace2.0 goes to the safe state. | 10 | 99% | 0 | 2.475 | 0.025
[5 empty] | Change in characteristics | 25% | Dangerous | B_nSI4_T signal cannot be output to ON or OFF. | Detected | MCU1 can detect a fault by self-diagnosis or cross checking. SafeSpace2.0 goes to the safe state. | 10 | 99% | 0 | 2.475 | 0.025
|  | R499 | Resister | RC1005F472CS | Open | 80% | Dangerous | B_nSI4_T signal cannot be output to ON or OFF. | Detected | MCU1 can detect a fault by self-diagnosis or cross checking. SafeSpace2.0 goes to the safe state. | 0.2 | 99% | 0 | 0.1584 | 0.0016
[5 empty] | Short | 10% | Dangerous | B_nSI4_T signal is Fixed to OFF. | Detected | MCU1 can detect a fault by self-diagnosis or cross checking. SafeSpace2.0 goes to the safe state. | 0.2 | 99% | 0 | 0.0198 | 0.0002
[5 empty] | Drift | 10% | Safe | No effect due to the failure | Undetected | Normal operation | 0.2 | 0% | 0.02 | 0 | 0
|  | R507 | Resister | RC1005F103CS | Open | 80% | Dangerous | B_nSI4 input is floated. Then MCU2 cannot receive the OFF state of this signal. | Detected | MCU1 can detect a fault by self-diagnosis or cross checking. SafeSpace2.0 goes to the safe state. | 0.2 | 99% | 0 | 0.1584 | 0.0016
[5 empty] | Short | 10% | Dangerous | B_nSI4 input is shorted to BD_P3V3. Then MCU2 cannot receive the ON state of this signal. | Detected | MCU1 can detect a fault by self-diagnosis or cross checking. SafeSpace2.0 goes to the safe state. | 0.2 | 99% | 0 | 0.0198 | 0.0002
[5 empty] | Drift | 10% | Safe | No effect due to the failure | Undetected | Normal operation | 0.2 | 0% | 0.02 | 0 | 0
|  | PC10D | Photo-Coupler | PS2805C-4(rank M) | Open circuit of any connection | 25% | Dangerous | MCU2 cannot receive the ON or OFF state of the B_nSI4. | Detected | MCU1 can detect a fault by self-diagnosis or cross checking. SafeSpace2.0 goes to the safe state. | 10 | 99% | 0 | 2.475 | 0.025 | https://www.renesas.com/kr/en/document/prr/ps2805c-4-reliability-report
[5 empty] | Short circuit between any two connections | 25% | Dangerous | MCU2 cannot receive the ON or OFF state of the B_nSI4. | Detected | MCU1 can detect a fault by self-diagnosis or cross checking. SafeSpace2.0 goes to the safe state. | 10 | 99% | 0 | 2.475 | 0.025
[5 empty] | Short circuit between all connections | 25% | Dangerous | MCU2 cannot receive the ON or OFF state of the B_nSI4. | Detected | MCU1 can detect a fault by self-diagnosis or cross checking. SafeSpace2.0 goes to the safe state. | 10 | 99% | 0 | 2.475 | 0.025
[5 empty] | Change in characteristics | 25% | Dangerous | MCU2 cannot receive the ON or OFF state of the B_nSI4. | Detected | MCU1 can detect a fault by self-diagnosis or cross checking. SafeSpace2.0 goes to the safe state. | 10 | 99% | 0 | 2.475 | 0.025
|  | R506 | Resister | RC1608F512CS | Open | 80% | Dangerous | MCU2 cannot receive the ON state of the B_nSI4. | Detected | MCU1 can detect a fault by self-diagnosis or cross checking. SafeSpace2.0 goes to the safe state. | 0.2 | 99% | 0 | 0.1584 | 0.0016
[5 empty] | Short | 10% | Safe | No effect due to the failure | Undetected | Normal operation | 0.2 | 0% | 0.02 | 0 | 0
[5 empty] | Drift | 10% | Safe | No effect due to the failure | Undetected | Normal operation | 0.2 | 0% | 0.02 | 0 | 0
|  | R508 | Resister | RC1608F202CS | Open | 80% | Safe | No effect due to the failure | Undetected | Normal operation | 0.2 | 0% | 0.16 | 0 | 0
[5 empty] | Short | 10% | Dangerous | MCU2 cannot receive the ON state of the B_nSI4. | Detected | MCU1 can detect a fault by self-diagnosis or cross checking. SafeSpace2.0 goes to the safe state. | 0.2 | 99% | 0 | 0.0198 | 0.0002
[5 empty] | Drift | 10% | Safe | No effect due to the failure | Undetected | Normal operation | 0.2 | 0% | 0.02 | 0 | 0
|  | TVS11 | TVS | SMF28CA | Open circuit of any connection | 25% | Safe | No effect due to the failure | Undetected | Normal operation | 1 | 0% | 0.25 | 0 | 0
[5 empty] | Short circuit between any two connections | 25% | Dangerous | MCU2 cannot receive the ON state of the B_nSI4. | Detected | MCU1 can detect a fault by self-diagnosis or cross checking. SafeSpace2.0 goes to the safe state. | 1 | 99% | 0 | 0.2475 | 0.0025
[5 empty] | Short circuit between all connections | 25% | Dangerous | MCU2 cannot receive the ON state of the B_nSI4. | Detected | MCU1 can detect a fault by self-diagnosis or cross checking. SafeSpace2.0 goes to the safe state. | 1 | 99% | 0 | 0.2475 | 0.0025
[5 empty] | Change in characteristics | 25% | Dangerous | MCU2 cannot receive the ON state of the B_nSI4. | Detected | MCU1 can detect a fault by self-diagnosis or cross checking. SafeSpace2.0 goes to the safe state. | 1 | 99% | 0 | 0.2475 | 0.0025
|  | C453 | Capacitor | CL05B104KB5NNN | Open | 40% | Safe | No effect due to the failure | Undetected | Normal operation | 2 | 0% | 0.8 | 0 | 0
[5 empty] | Short | 40% | Dangerous | MCU2 cannot receive the ON state of the B_nSI4. | Detected | MCU1 can detect a fault by self-diagnosis or cross checking. SafeSpace2.0 goes to the safe state. | 2 | 99% | 0 | 0.792 | 0.008
[5 empty] | Drift | 20% | Safe | No effect due to the failure | Undetected | Normal operation | 2 | 0% | 0.4 | 0 | 0
|  | R509 | Resister | RC1608F512CS | Open | 80% | Dangerous | MCU2 cannot receive the ON state of the B_nSI4. | Detected | MCU1 can detect a fault by self-diagnosis or cross checking. SafeSpace2.0 goes to the safe state. | 0.2 | 99% | 0 | 0.1584 | 0.0016
[5 empty] | Short | 10% | Safe | No effect due to the failure | Undetected | Normal operation | 0.2 | 0% | 0.02 | 0 | 0
[5 empty] | Drift | 10% | Safe | No effect due to the failure | Undetected | Normal operation | 0.2 | 0% | 0.02 | 0 | 0
Digital outputs cannot be output normally.

## C208_4
C208_4 | DIO: Buffer, Photo-Coupler & Photo-MOS(Ch.2) | [9 empty] | ∑λD | ∑DC | ∑λS | ∑λDD | ∑λDU
| BD625A DI(ch.2) | [8 empty] | TOTAL | 151.76 | 91.52% | 23.74 | 138.8934 | 12.8666
[10 empty] | SFF | 92.67%
Block No. | Block name | Part # | Part | Model Name | Failure Mode | (%) | S/D | Failure Effect | D/U | Expected System Operation | λ | DC | λS | λDD | λDU | Remark
C208_4 | DIO: Buffer, Photo-Coupler & Photo-MOS(Ch.2) | R10 | Resister | RC1005F222CS | Open | 80% | Safe | No effect due to the failure. | Undetected | Normal operation | 0.2 | 0% | 0.16 | 0 | 0
[5 empty] | Short | 10% | Dangerous | The IIC inteface between MCU1 & MCU2 cannot be normally. | Detected | MCU1 can detect a fault by self-diagnosis or cross checking. SafeSpace2.0 goes to the safe state. | 0.2 | 99% | 0 | 0.0198 | 0.0002
[5 empty] | Drift | 10% | Safe | No effect due to the failure. | Undetected | Normal operation | 0.2 | 0% | 0.02 | 0 | 0
|  | R11 | Resister | RC1005F222CS | Open | 80% | Safe | No effect due to the failure. | Undetected | Normal operation | 0.2 | 0% | 0.16 | 0 | 0
[5 empty] | Short | 10% | Dangerous | The IIC inteface between MCU1 & MCU2 cannot be normally. | Detected | MCU1 can detect a fault by self-diagnosis or cross checking. SafeSpace2.0 goes to the safe state. | 0.2 | 99% | 0 | 0.0198 | 0.0002
[5 empty] | Drift | 10% | Safe | No effect due to the failure. | Undetected | Normal operation | 0.2 | 0% | 0.02 | 0 | 0
|  | U5 | Isolation by IIC | ISO1540DR | Open circuit of any connection | 20% | Dangerous | The IIC inteface between MCU1 & MCU2 cannot be normally. | Detected | MCU1 can detect a fault by self-diagnosis or cross checking. SafeSpace2.0 goes to the safe state. | 0.4 | 90% | 0 | 0.072 | 0.008 | https://www.ti.com/quality/docs/estimator.tsp?partType=tiPartNumber&partNumber=ISO1540DR#resultstable
[5 empty] | Short circuit between any two connections | 20% | Dangerous | The IIC inteface between MCU1 & MCU2 cannot be normally. | Detected | MCU1 can detect a fault by self-diagnosis or cross checking. SafeSpace2.0 goes to the safe state. | 0.4 | 90% | 0 | 0.072 | 0.008
[5 empty] | “Stuck at” faults | 20% | Dangerous | The IIC inteface between MCU1 & MCU2 cannot be normally. | Detected | MCU1 can detect a fault by self-diagnosis or cross checking. SafeSpace2.0 goes to the safe state. | 0.4 | 90% | 0 | 0.072 | 0.008
[5 empty] | Parasitic oscillation of outputs | 20% | Dangerous | The IIC inteface between MCU1 & MCU2 cannot be normally. | Detected | MCU1 can detect a fault by self-diagnosis or cross checking. SafeSpace2.0 goes to the safe state. | 0.4 | 90% | 0 | 0.072 | 0.008
[5 empty] | Changing values (e.g. input/output voltage of analogue device) | 20% | Dangerous | The IIC inteface between MCU1 & MCU2 cannot be normally. | Detected | MCU1 can detect a fault by self-diagnosis or cross checking. SafeSpace2.0 goes to the safe state. | 0.4 | 90% | 0 | 0.072 | 0.008
|  | C19 | Capacitor | CL05B104KB5NNN | Open | 40% | Safe | No effect due to the failure. | Undetected | Normal operation | 2 | 0% | 0.8 | 0 | 0
[5 empty] | Short | 40% | Dangerous | There is a short circuit between the power and ground(: B_DG) | Detected | MCU1 can detect a fault by self-diagnosis or cross checking. SafeSpace2.0 goes to the safe state. | 2 | 99% | 0 | 0.792 | 0.008
[5 empty] | Drift | 20% | Safe | No effect due to the failure. | Undetected | Normal operation | 2 | 0% | 0.4 | 0 | 0
|  | C20 | Capacitor | CL05B104KB5NNN | Open | 40% | Safe | No effect due to the failure. | Undetected | Normal operation | 2 | 0% | 0.8 | 0 | 0
[5 empty] | Short | 40% | Dangerous | There is a short circuit between the power and ground(: B_DG) | Detected | MCU1 can detect a fault by self-diagnosis or cross checking. SafeSpace2.0 goes to the safe state. | 2 | 99% | 0 | 0.792 | 0.008
[5 empty] | Drift | 20% | Safe | No effect due to the failure. | Undetected | Normal operation | 2 | 0% | 0.4 | 0 | 0
|  | R12 | Resister | RC1005F222CS | Open | 80% | Safe | No effect due to the failure. | Undetected | Normal operation | 0.2 | 0% | 0.16 | 0 | 0
[5 empty] | Short | 10% | Dangerous | The IIC inteface between MCU1 & MCU2 cannot be normally. | Detected | MCU1 can detect a fault by self-diagnosis or cross checking. SafeSpace2.0 goes to the safe state. | 0.2 | 99% | 0 | 0.0198 | 0.0002
[5 empty] | Drift | 10% | Safe | No effect due to the failure. | Undetected | Normal operation | 0.2 | 0% | 0.02 | 0 | 0
|  | R13 | Resister | RC1005F222CS | Open | 80% | Safe | No effect due to the failure. | Undetected | Normal operation | 0.2 | 0% | 0.16 | 0 | 0
[5 empty] | Short | 10% | Dangerous | The IIC inteface between MCU1 & MCU2 cannot be normally. | Detected | MCU1 can detect a fault by self-diagnosis or cross checking. SafeSpace2.0 goes to the safe state. | 0.2 | 99% | 0 | 0.0198 | 0.0002
[5 empty] | Drift | 10% | Safe | No effect due to the failure. | Undetected | Normal operation | 0.2 | 0% | 0.02 | 0 | 0
|  | R14 | Resister | RC1005F103CS | Open | 80% | Safe | No effect due to the failure. | Undetected | Normal operation | 0.2 | 0% | 0.16 | 0 | 0
[5 empty] | Short | 10% | Dangerous | The IIC inteface between MCU1 & MCU2 cannot be normally. | Detected | MCU1 can detect a fault by self-diagnosis or cross checking. SafeSpace2.0 goes to the safe state. | 0.2 | 99% | 0 | 0.0198 | 0.0002
[5 empty] | Drift | 10% | Safe | No effect due to the failure. | Undetected | Normal operation | 0.2 | 0% | 0.02 | 0 | 0
|  | U6 | IIC to GPIO | PCA9554ARGVR | Open circuit of any connection | 20% | Dangerous | The IIC inteface between MCU1 & U2 cannot be normally. MCU2 may receive an invalid digital input. | Detected | MCU1 can detect a fault by self-diagnosis or cross checking. SafeSpace2.0 goes to the safe state. | 5.5 | 90% | 0 | 0.99 | 0.11 | https://www.ti.com/quality/docs/estimator.tsp?partType=tiPartNumber&partNumber=PCA9554ARGVR#resultstable
[5 empty] | Short circuit between any two connections | 20% | Dangerous | The IIC inteface between MCU1 & U2 cannot be normally. MCU2 may receive an invalid digital input. | Detected | MCU1 can detect a fault by self-diagnosis or cross checking. SafeSpace2.0 goes to the safe state. | 5.5 | 90% | 0 | 0.99 | 0.11
[5 empty] | “Stuck at” faults | 20% | Dangerous | The IIC inteface between MCU1 & U2 cannot be normally. MCU2 may receive an invalid digital input. | Detected | MCU1 can detect a fault by self-diagnosis or cross checking. SafeSpace2.0 goes to the safe state. | 5.5 | 90% | 0 | 0.99 | 0.11
[5 empty] | Parasitic oscillation of outputs | 20% | Dangerous | The IIC inteface between MCU1 & U2 cannot be normally. MCU2 may receive an invalid digital input. | Detected | MCU1 can detect a fault by self-diagnosis or cross checking. SafeSpace2.0 goes to the safe state. | 5.5 | 90% | 0 | 0.99 | 0.11
[5 empty] | Changing values (e.g. input/output voltage of analogue device) | 20% | Dangerous | The IIC inteface between MCU1 & U2 cannot be normally. MCU2 may receive an invalid digital input. | Detected | MCU1 can detect a fault by self-diagnosis or cross checking. SafeSpace2.0 goes to the safe state. | 5.5 | 90% | 0 | 0.99 | 0.11
|  | C21 | Capacitor | CL21B105KBFNNN | Open | 40% | Safe | No effect due to the failure. | Undetected | Normal operation | 2 | 0% | 0.8 | 0 | 0
[5 empty] | Short | 40% | Dangerous | There is a short circuit between the power and ground(: BG) | Detected | MCU1 can detect a fault by self-diagnosis or cross checking. SafeSpace2.0 goes to the safe state. | 2 | 99% | 0 | 0.792 | 0.008
[5 empty] | Drift | 20% | Safe | No effect due to the failure. | Undetected | Normal operation | 2 | 0% | 0.4 | 0 | 0
|  | C22 | Capacitor | CL05B104KB5NNN | Open | 40% | Safe | No effect due to the failure. | Undetected | Normal operation | 2 | 0% | 0.8 | 0 | 0
[5 empty] | Short | 40% | Dangerous | There is a short circuit between the power and ground(: BG) | Detected | MCU1 can detect a fault by self-diagnosis or cross checking. SafeSpace2.0 goes to the safe state. | 2 | 99% | 0 | 0.792 | 0.008
[5 empty] | Drift | 20% | Safe | No effect due to the failure. | Undetected | Normal operation | 2 | 0% | 0.4 | 0 | 0
| B_nSI1 | RA3 | Array Resister | RN104PF103CS | Open | 70% | Dangerous | B_SI1~4 inputs were floated. Then MCU2 cannot receive the ON or OFF state of these signals. | Detected | MCU1 can detect a fault by self-diagnosis or cross checking. SafeSpace2.0 goes to the safe state. | 0.1 | 99% | 0 | 0.0693 | 0.0007
[5 empty] | Short | 10% | Dangerous | B_SI1~4 inputs were shorted to B3V3. Then MCU2 cannot receive the ON or OFF state of this signal. | Detected | MCU1 can detect a fault by self-diagnosis or cross checking. SafeSpace2.0 goes to the safe state. | 0.1 | 99% | 0 | 0.0099 | 0.0001
[5 empty] | Short between connections | 10% | Dangerous | B_SI1~4 inputs were shorted to B3V3. Then MCU2 cannot receive the ON or OFF state of this signal. | Detected | MCU1 can detect a fault by self-diagnosis or cross checking. SafeSpace2.0 goes to the safe state. | 0.1 | 99% | 0 | 0.0099 | 0.0001
[5 empty] | Drift | 10% | Safe | No effect due to the failure. | Undetected | Normal operation | 0.1 | 0% | 0.01 | 0 | 0
|  | PC7A | Photo-Coupler | PS2805C-4(rank M) | Open circuit of individual connection | 30% | Dangerous | MCU2 cannot receive the ON or OFF state of the B_nSI1. | Detected | MCU1 can detect a fault by self-diagnosis or cross checking. SafeSpace2.0 goes to the safe state. | 15 | 90% | 0 | 4.05 | 0.45 | https://www.renesas.com/kr/en/document/prr/ps2805c-4-reliability-report
[5 empty] | Short circuit between any two input connections | 30% | Dangerous | MCU2 cannot receive the ON or OFF state of the B_nSI1. | Detected | MCU1 can detect a fault by self-diagnosis or cross checking. SafeSpace2.0 goes to the safe state. | 15 | 90% | 0 | 4.05 | 0.45
[5 empty] | Short circuit between any two output connections | 30% | Dangerous | MCU2 cannot receive the ON or OFF state of the B_nSI1. | Detected | MCU1 can detect a fault by self-diagnosis or cross checking. SafeSpace2.0 goes to the safe state. | 15 | 90% | 0 | 4.05 | 0.45
[5 empty] | Short circuit between any two connections of input and output | 10% | Dangerous | MCU2 cannot receive the ON or OFF state of the B_nSI1. | Detected | MCU1 can detect a fault by self-diagnosis or cross checking. SafeSpace2.0 goes to the safe state. | 15 | 90% | 0 | 1.35 | 0.15
|  | R113 | Resister | RC1608F4991CS | Open | 80% | Dangerous | MCU2 cannot receive the ON or OFF state of the B_nSI1. | Detected | MCU1 can detect a fault by self-diagnosis or cross checking. SafeSpace2.0 goes to the safe state. | 0.2 | 99% | 0 | 0.1584 | 0.0016
[5 empty] | Short | 10% | Safe | No effect due to the failure. | Undetected | Normal operation | 0.2 | 0% | 0.02 | 0 | 0
[5 empty] | Drift | 10% | Safe | No effect due to the failure. | Undetected | Normal operation | 0.2 | 0% | 0.02 | 0 | 0
|  | R75 | Resister | RC1608F202CS | Open | 80% | Safe | No effect due to the failure. | Undetected | Normal operation | 0.2 | 0% | 0.16 | 0 | 0
[5 empty] | Short | 10% | Dangerous | MCU2 cannot receive the ON state of the B_nSI1. | Detected | MCU1 can detect a fault by self-diagnosis or cross checking. SafeSpace2.0 goes to the safe state. | 0.2 | 99% | 0 | 0.0198 | 0.0002
[5 empty] | Drift | 10% | Safe | No effect due to the failure. | Undetected | Normal operation | 0.2 | 0% | 0.02 | 0 | 0
|  | C49 | Capacitor | CL05B104KB5NNN | Open | 40% | Safe | No effect due to the failure. | Undetected | Normal operation | 2 | 0% | 0.8 | 0 | 0
[5 empty] | Short | 40% | Dangerous | MCU2 cannot receive the ON state of the B_nSI1. | Detected | MCU1 can detect a fault by self-diagnosis or cross checking. SafeSpace2.0 goes to the safe state. | 2 | 99% | 0 | 0.792 | 0.008
[5 empty] | Drift | 20% | Safe | No effect due to the failure. | Undetected | Normal operation | 2 | 0% | 0.4 | 0 | 0
|  | TVS2 | TVS | SMF28CA | Open circuit of any connection | 25% | Safe | No effect due to the failure. | Undetected | Normal operation | 1 | 0% | 0.25 | 0 | 0
[5 empty] | Short circuit between any two connections | 25% | Dangerous | MCU2 cannot receive the ON state of the B_nSI1. | Detected | MCU1 can detect a fault by self-diagnosis or cross checking. SafeSpace2.0 goes to the safe state. | 1 | 99% | 0 | 0.2475 | 0.0025
[5 empty] | Short circuit between all connections | 25% | Dangerous | MCU2 cannot receive the ON state of the B_nSI1. | Detected | MCU1 can detect a fault by self-diagnosis or cross checking. SafeSpace2.0 goes to the safe state. | 1 | 99% | 0 | 0.2475 | 0.0025
[5 empty] | Change in characteristics | 25% | Dangerous | MCU2 cannot receive the ON state of the B_nSI1. | Detected | MCU1 can detect a fault by self-diagnosis or cross checking. SafeSpace2.0 goes to the safe state. | 1 | 99% | 0 | 0.2475 | 0.0025
|  | R77 | Resister | RC1608F4991CS | Open | 80% | Dangerous | MCU2 cannot receive the ON or OFF state of the B_nSI1. | Detected | MCU1 can detect a fault by self-diagnosis or cross checking. SafeSpace2.0 goes to the safe state. | 0.2 | 99% | 0 | 0.1584 | 0.0016
[5 empty] | Short | 10% | Safe | No effect due to the failure. | Undetected | Normal operation | 0.2 | 0% | 0.02 | 0 | 0
[5 empty] | Drift | 10% | Safe | No effect due to the failure. | Undetected | Normal operation | 0.2 | 0% | 0.02 | 0 | 0
| B_nSI2 | PC7B | Photo-Coupler | PS2805C-4(rank M) | Open circuit of individual connection | 30% | Dangerous | MCU2 cannot receive the ON or OFF state of the B_nSI2. | Detected | MCU1 can detect a fault by self-diagnosis or cross checking. SafeSpace2.0 goes to the safe state. | 15 | 90% | 0 | 4.05 | 0.45 | https://www.renesas.com/kr/en/document/prr/ps2805c-4-reliability-report
[5 empty] | Short circuit between any two input connections | 30% | Dangerous | MCU2 cannot receive the ON or OFF state of the B_nSI2. | Detected | MCU1 can detect a fault by self-diagnosis or cross checking. SafeSpace2.0 goes to the safe state. | 15 | 90% | 0 | 4.05 | 0.45
[5 empty] | Short circuit between any two output connections | 30% | Dangerous | MCU2 cannot receive the ON or OFF state of the B_nSI2. | Detected | MCU1 can detect a fault by self-diagnosis or cross checking. SafeSpace2.0 goes to the safe state. | 15 | 90% | 0 | 4.05 | 0.45
[5 empty] | Short circuit between any two connections of input and output | 10% | Dangerous | MCU2 cannot receive the ON or OFF state of the B_nSI2. | Detected | MCU1 can detect a fault by self-diagnosis or cross checking. SafeSpace2.0 goes to the safe state. | 15 | 90% | 0 | 1.35 | 0.15
|  | R114 | Resister | RC1608F4991CS | Open | 80% | Dangerous | MCU2 cannot receive the ON or OFF state of the B_nSI2. | Detected | MCU1 can detect a fault by self-diagnosis or cross checking. SafeSpace2.0 goes to the safe state. | 0.2 | 99% | 0 | 0.1584 | 0.0016
[5 empty] | Short | 10% | Safe | No effect due to the failure. | Undetected | Normal operation | 0.2 | 0% | 0.02 | 0 | 0
[5 empty] | Drift | 10% | Safe | No effect due to the failure. | Undetected | Normal operation | 0.2 | 0% | 0.02 | 0 | 0
|  | R83 | Resister | RC1608F202CS | Open | 80% | Safe | No effect due to the failure. | Undetected | Normal operation | 0.2 | 0% | 0.16 | 0 | 0
[5 empty] | Short | 10% | Dangerous | MCU2 cannot receive the ON state of the B_nSI2. | Detected | MCU1 can detect a fault by self-diagnosis or cross checking. SafeSpace2.0 goes to the safe state. | 0.2 | 99% | 0 | 0.0198 | 0.0002
[5 empty] | Drift | 10% | Safe | No effect due to the failure. | Undetected | Normal operation | 0.2 | 0% | 0.02 | 0 | 0
|  | C53 | Capacitor | CL05B104KB5NNN | Open | 40% | Safe | No effect due to the failure. | Undetected | Normal operation | 2 | 0% | 0.8 | 0 | 0
[5 empty] | Short | 40% | Dangerous | MCU2 cannot receive the ON state of the B_nSI2. | Detected | MCU1 can detect a fault by self-diagnosis or cross checking. SafeSpace2.0 goes to the safe state. | 2 | 99% | 0 | 0.792 | 0.008
[5 empty] | Drift | 20% | Safe | No effect due to the failure. | Undetected | Normal operation | 2 | 0% | 0.4 | 0 | 0
|  | TVS7 | TVS | SMF28CA | Open circuit of any connection | 25% | Safe | No effect due to the failure. | Undetected | Normal operation | 1 | 0% | 0.25 | 0 | 0
[5 empty] | Short circuit between any two connections | 25% | Dangerous | MCU2 cannot receive the ON state of the B_nSI2. | Detected | MCU1 can detect a fault by self-diagnosis or cross checking. SafeSpace2.0 goes to the safe state. | 1 | 99% | 0 | 0.2475 | 0.0025
[5 empty] | Short circuit between all connections | 25% | Dangerous | MCU2 cannot receive the ON state of the B_nSI2. | Detected | MCU1 can detect a fault by self-diagnosis or cross checking. SafeSpace2.0 goes to the safe state. | 1 | 99% | 0 | 0.2475 | 0.0025
[5 empty] | Change in characteristics | 25% | Dangerous | MCU2 cannot receive the ON state of the B_nSI2. | Detected | MCU1 can detect a fault by self-diagnosis or cross checking. SafeSpace2.0 goes to the safe state. | 1 | 99% | 0 | 0.2475 | 0.0025
|  | R85 | Resister | RC1608F4991CS | Open | 80% | Dangerous | MCU2 cannot receive the ON or OFF state of the B_nSI2. | Detected | MCU1 can detect a fault by self-diagnosis or cross checking. SafeSpace2.0 goes to the safe state. | 0.2 | 99% | 0 | 0.1584 | 0.0016
[5 empty] | Short | 10% | Safe | No effect due to the failure. | Undetected | Normal operation | 0.2 | 0% | 0.02 | 0 | 0
[5 empty] | Drift | 10% | Safe | No effect due to the failure. | Undetected | Normal operation | 0.2 | 0% | 0.02 | 0 | 0
| B_nSI3 | PC7C | Photo-Coupler | PS2805C-4(rank M) | Open circuit of individual connection | 30% | Dangerous | MCU2 cannot receive the ON or OFF state of the B_nSI3. | Detected | MCU1 can detect a fault by self-diagnosis or cross checking. SafeSpace2.0 goes to the safe state. | 15 | 90% | 0 | 4.05 | 0.45 | https://www.renesas.com/kr/en/document/prr/ps2805c-4-reliability-report
[5 empty] | Short circuit between any two input connections | 30% | Dangerous | MCU2 cannot receive the ON or OFF state of the B_nSI3. | Detected | MCU1 can detect a fault by self-diagnosis or cross checking. SafeSpace2.0 goes to the safe state. | 15 | 90% | 0 | 4.05 | 0.45
[5 empty] | Short circuit between any two output connections | 30% | Dangerous | MCU2 cannot receive the ON or OFF state of the B_nSI3. | Detected | MCU1 can detect a fault by self-diagnosis or cross checking. SafeSpace2.0 goes to the safe state. | 15 | 90% | 0 | 4.05 | 0.45
[5 empty] | Short circuit between any two connections of input and output | 10% | Dangerous | MCU2 cannot receive the ON or OFF state of the B_nSI3. | Detected | MCU1 can detect a fault by self-diagnosis or cross checking. SafeSpace2.0 goes to the safe state. | 15 | 90% | 0 | 1.35 | 0.15
|  | R115 | Resister | RC1608F4991CS | Open | 80% | Dangerous | MCU2 cannot receive the ON or OFF state of the B_nSI3. | Detected | MCU1 can detect a fault by self-diagnosis or cross checking. SafeSpace2.0 goes to the safe state. | 0.2 | 99% | 0 | 0.1584 | 0.0016
[5 empty] | Short | 10% | Safe | No effect due to the failure. | Undetected | Normal operation | 0.2 | 0% | 0.02 | 0 | 0
[5 empty] | Drift | 10% | Safe | No effect due to the failure. | Undetected | Normal operation | 0.2 | 0% | 0.02 | 0 | 0
|  | R90 | Resister | RC1608F202CS | Open | 80% | Safe | No effect due to the failure. | Undetected | Normal operation | 0.2 | 0% | 0.16 | 0 | 0
[5 empty] | Short | 10% | Dangerous | MCU2 cannot receive the ON state of the B_nSI3. | Detected | MCU1 can detect a fault by self-diagnosis or cross checking. SafeSpace2.0 goes to the safe state. | 0.2 | 99% | 0 | 0.0198 | 0.0002
[5 empty] | Drift | 10% | Safe | No effect due to the failure. | Undetected | Normal operation | 0.2 | 0% | 0.02 | 0 | 0
|  | C57 | Capacitor | CL05B104KB5NNN | Open | 40% | Safe | No effect due to the failure. | Undetected | Normal operation | 2 | 0% | 0.8 | 0 | 0
[5 empty] | Short | 40% | Dangerous | MCU2 cannot receive the ON state of the B_nSI3. | Detected | MCU1 can detect a fault by self-diagnosis or cross checking. SafeSpace2.0 goes to the safe state. | 2 | 99% | 0 | 0.792 | 0.008
[5 empty] | Drift | 20% | Safe | No effect due to the failure. | Undetected | Normal operation | 2 | 0% | 0.4 | 0 | 0
|  | TVS11 | TVS | SMF28CA | Open circuit of any connection | 25% | Safe | No effect due to the failure. | Undetected | Normal operation | 1 | 0% | 0.25 | 0 | 0
[5 empty] | Short circuit between any two connections | 25% | Dangerous | MCU2 cannot receive the ON state of the B_nSI3. | Detected | MCU1 can detect a fault by self-diagnosis or cross checking. SafeSpace2.0 goes to the safe state. | 1 | 99% | 0 | 0.2475 | 0.0025
[5 empty] | Short circuit between all connections | 25% | Dangerous | MCU2 cannot receive the ON state of the B_nSI3. | Detected | MCU1 can detect a fault by self-diagnosis or cross checking. SafeSpace2.0 goes to the safe state. | 1 | 99% | 0 | 0.2475 | 0.0025
[5 empty] | Change in characteristics | 25% | Dangerous | MCU2 cannot receive the ON state of the B_nSI3. | Detected | MCU1 can detect a fault by self-diagnosis or cross checking. SafeSpace2.0 goes to the safe state. | 1 | 99% | 0 | 0.2475 | 0.0025
|  | R93 | Resister | RC1608F4991CS | Open | 80% | Dangerous | MCU2 cannot receive the ON or OFF state of the B_nSI3. | Detected | MCU1 can detect a fault by self-diagnosis or cross checking. SafeSpace2.0 goes to the safe state. | 0.2 | 99% | 0 | 0.1584 | 0.0016
[5 empty] | Short | 10% | Safe | No effect due to the failure. | Undetected | Normal operation | 0.2 | 0% | 0.02 | 0 | 0
[5 empty] | Drift | 10% | Safe | No effect due to the failure. | Undetected | Normal operation | 0.2 | 0% | 0.02 | 0 | 0
| B_nSI4 | PC7D | Photo-Coupler | PS2805C-4(rank M) | Open circuit of individual connection | 30% | Dangerous | MCU2 cannot receive the ON or OFF state of the B_nSI4. | Detected | MCU1 can detect a fault by self-diagnosis or cross checking. SafeSpace2.0 goes to the safe state. | 15 | 90% | 0 | 4.05 | 0.45 | https://www.renesas.com/kr/en/document/prr/ps2805c-4-reliability-report
[5 empty] | Short circuit between any two input connections | 30% | Dangerous | MCU2 cannot receive the ON or OFF state of the B_nSI4. | Detected | MCU1 can detect a fault by self-diagnosis or cross checking. SafeSpace2.0 goes to the safe state. | 15 | 90% | 0 | 4.05 | 0.45
[5 empty] | Short circuit between any two output connections | 30% | Dangerous | MCU2 cannot receive the ON or OFF state of the B_nSI4. | Detected | MCU1 can detect a fault by self-diagnosis or cross checking. SafeSpace2.0 goes to the safe state. | 15 | 90% | 0 | 4.05 | 0.45
[5 empty] | Short circuit between any two connections of input and output | 10% | Dangerous | MCU2 cannot receive the ON or OFF state of the B_nSI4. | Detected | MCU1 can detect a fault by self-diagnosis or cross checking. SafeSpace2.0 goes to the safe state. | 15 | 90% | 0 | 1.35 | 0.15
|  | R116 | Resister | RC1608F4991CS | Open | 80% | Dangerous | MCU2 cannot receive the ON or OFF state of the B_nSI4. | Detected | MCU1 can detect a fault by self-diagnosis or cross checking. SafeSpace2.0 goes to the safe state. | 0.2 | 99% | 0 | 0.1584 | 0.0016
[5 empty] | Short | 10% | Safe | No effect due to the failure. | Undetected | Normal operation | 0.2 | 0% | 0.02 | 0 | 0
[5 empty] | Drift | 10% | Safe | No effect due to the failure. | Undetected | Normal operation | 0.2 | 0% | 0.02 | 0 | 0
|  | R99 | Resister | RC1608F202CS | Open | 80% | Safe | No effect due to the failure. | Undetected | Normal operation | 0.2 | 0% | 0.16 | 0 | 0
[5 empty] | Short | 10% | Dangerous | MCU2 cannot receive the ON state of the B_nSI4. | Detected | MCU1 can detect a fault by self-diagnosis or cross checking. SafeSpace2.0 goes to the safe state. | 0.2 | 99% | 0 | 0.0198 | 0.0002
[5 empty] | Drift | 10% | Safe | No effect due to the failure. | Undetected | Normal operation | 0.2 | 0% | 0.02 | 0 | 0
|  | C61 | Capacitor | CL05B104KB5NNN | Open | 40% | Safe | No effect due to the failure. | Undetected | Normal operation | 2 | 0% | 0.8 | 0 | 0
[5 empty] | Short | 40% | Dangerous | MCU2 cannot receive the ON state of the B_nSI4. | Detected | MCU1 can detect a fault by self-diagnosis or cross checking. SafeSpace2.0 goes to the safe state. | 2 | 99% | 0 | 0.792 | 0.008
[5 empty] | Drift | 20% | Safe | No effect due to the failure. | Undetected | Normal operation | 2 | 0% | 0.4 | 0 | 0
|  | TVS15 | TVS | SMF28CA | Open circuit of any connection | 25% | Safe | No effect due to the failure. | Undetected | Normal operation | 1 | 0% | 0.25 | 0 | 0
[5 empty] | Short circuit between any two connections | 25% | Dangerous | MCU2 cannot receive the ON state of the B_nSI4. | Detected | MCU1 can detect a fault by self-diagnosis or cross checking. SafeSpace2.0 goes to the safe state. | 1 | 99% | 0 | 0.2475 | 0.0025
[5 empty] | Short circuit between all connections | 25% | Dangerous | MCU2 cannot receive the ON state of the B_nSI4. | Detected | MCU1 can detect a fault by self-diagnosis or cross checking. SafeSpace2.0 goes to the safe state. | 1 | 99% | 0 | 0.2475 | 0.0025
[5 empty] | Change in characteristics | 25% | Dangerous | MCU2 cannot receive the ON state of the B_nSI4. | Detected | MCU1 can detect a fault by self-diagnosis or cross checking. SafeSpace2.0 goes to the safe state. | 1 | 99% | 0 | 0.2475 | 0.0025
|  | R101 | Resister | RC1608F4991CS | Open | 80% | Dangerous | MCU2 cannot receive the ON or OFF state of the B_nSI4. | Detected | MCU1 can detect a fault by self-diagnosis or cross checking. SafeSpace2.0 goes to the safe state. | 0.2 | 99% | 0 | 0.1584 | 0.0016
[5 empty] | Short | 10% | Safe | No effect due to the failure. | Undetected | Normal operation | 0.2 | 0% | 0.02 | 0 | 0
[5 empty] | Drift | 10% | Safe | No effect due to the failure. | Undetected | Normal operation | 0.2 | 0% | 0.02 | 0 | 0
| B_nSI5 | RA4 | Array Resister | RN104PF103CS | Open | 70% | Dangerous | B_SI5~8 inputs were floated. Then MCU2 cannot receive the ON or OFF state of these signals. | Detected | MCU1 can detect a fault by self-diagnosis or cross checking. SafeSpace2.0 goes to the safe state. | 0.1 | 99% | 0 | 0.0693 | 0.0007
[5 empty] | Short | 10% | Dangerous | B_SI5~8 inputs were shorted to B3V3. Then MCU2 cannot receive the ON or OFF state of this signal. | Detected | MCU1 can detect a fault by self-diagnosis or cross checking. SafeSpace2.0 goes to the safe state. | 0.1 | 99% | 0 | 0.0099 | 0.0001
[5 empty] | Short between connections | 10% | Dangerous | B_SI5~8 inputs were shorted to B3V3. Then MCU2 cannot receive the ON or OFF state of this signal. | Detected | MCU1 can detect a fault by self-diagnosis or cross checking. SafeSpace2.0 goes to the safe state. | 0.1 | 99% | 0 | 0.0099 | 0.0001
[5 empty] | Drift | 10% | Safe | No effect due to the failure. | Undetected | Normal operation | 0.1 | 0% | 0.01 | 0 | 0
|  | PC8A | Photo-Coupler | PS2805C-4(rank M) | Open circuit of individual connection | 30% | Dangerous | MCU2 cannot receive the ON or OFF state of the B_nSI5. | Detected | MCU1 can detect a fault by self-diagnosis or cross checking. SafeSpace2.0 goes to the safe state. | 15 | 90% | 0 | 4.05 | 0.45 | https://www.renesas.com/kr/en/document/prr/ps2805c-4-reliability-report
[5 empty] | Short circuit between any two input connections | 30% | Dangerous | MCU2 cannot receive the ON or OFF state of the B_nSI5. | Detected | MCU1 can detect a fault by self-diagnosis or cross checking. SafeSpace2.0 goes to the safe state. | 15 | 90% | 0 | 4.05 | 0.45
[5 empty] | Short circuit between any two output connections | 30% | Dangerous | MCU2 cannot receive the ON or OFF state of the B_nSI5. | Detected | MCU1 can detect a fault by self-diagnosis or cross checking. SafeSpace2.0 goes to the safe state. | 15 | 90% | 0 | 4.05 | 0.45
[5 empty] | Short circuit between any two connections of input and output | 10% | Dangerous | MCU2 cannot receive the ON or OFF state of the B_nSI5. | Detected | MCU1 can detect a fault by self-diagnosis or cross checking. SafeSpace2.0 goes to the safe state. | 15 | 90% | 0 | 1.35 | 0.15
|  | R117 | Resister | RC1608F4991CS | Open | 80% | Dangerous | MCU2 cannot receive the ON or OFF state of the B_nSI5. | Detected | MCU1 can detect a fault by self-diagnosis or cross checking. SafeSpace2.0 goes to the safe state. | 0.2 | 99% | 0 | 0.1584 | 0.0016
[5 empty] | Short | 10% | Safe | No effect due to the failure. | Undetected | Normal operation | 0.2 | 0% | 0.02 | 0 | 0
[5 empty] | Drift | 10% | Safe | No effect due to the failure. | Undetected | Normal operation | 0.2 | 0% | 0.02 | 0 | 0
|  | R76 | Resister | RC1608F202CS | Open | 80% | Safe | No effect due to the failure. | Undetected | Normal operation | 0.2 | 0% | 0.16 | 0 | 0
[5 empty] | Short | 10% | Dangerous | MCU2 cannot receive the ON state of the B_nSI5. | Detected | MCU1 can detect a fault by self-diagnosis or cross checking. SafeSpace2.0 goes to the safe state. | 0.2 | 99% | 0 | 0.0198 | 0.0002
[5 empty] | Drift | 10% | Safe | No effect due to the failure. | Undetected | Normal operation | 0.2 | 0% | 0.02 | 0 | 0
|  | C50 | Capacitor | CL05B104KB5NNN | Open | 40% | Safe | No effect due to the failure. | Undetected | Normal operation | 2 | 0% | 0.8 | 0 | 0
[5 empty] | Short | 40% | Dangerous | MCU2 cannot receive the ON state of the B_nSI5. | Detected | MCU1 can detect a fault by self-diagnosis or cross checking. SafeSpace2.0 goes to the safe state. | 2 | 99% | 0 | 0.792 | 0.008
[5 empty] | Drift | 20% | Safe | No effect due to the failure. | Undetected | Normal operation | 2 | 0% | 0.4 | 0 | 0
|  | TVS4 | TVS | SMF28CA | Open circuit of any connection | 25% | Safe | No effect due to the failure. | Undetected | Normal operation | 1 | 0% | 0.25 | 0 | 0
[5 empty] | Short circuit between any two connections | 25% | Dangerous | MCU2 cannot receive the ON state of the B_nSI5. | Detected | MCU1 can detect a fault by self-diagnosis or cross checking. SafeSpace2.0 goes to the safe state. | 1 | 99% | 0 | 0.2475 | 0.0025
[5 empty] | Short circuit between all connections | 25% | Dangerous | MCU2 cannot receive the ON state of the B_nSI5. | Detected | MCU1 can detect a fault by self-diagnosis or cross checking. SafeSpace2.0 goes to the safe state. | 1 | 99% | 0 | 0.2475 | 0.0025
[5 empty] | Change in characteristics | 25% | Dangerous | MCU2 cannot receive the ON state of the B_nSI5. | Detected | MCU1 can detect a fault by self-diagnosis or cross checking. SafeSpace2.0 goes to the safe state. | 1 | 99% | 0 | 0.2475 | 0.0025
|  | R78 | Resister | RC1608F4991CS | Open | 80% | Dangerous | MCU2 cannot receive the ON or OFF state of the B_nSI5. | Detected | MCU1 can detect a fault by self-diagnosis or cross checking. SafeSpace2.0 goes to the safe state. | 0.2 | 99% | 0 | 0.1584 | 0.0016
[5 empty] | Short | 10% | Safe | No effect due to the failure. | Undetected | Normal operation | 0.2 | 0% | 0.02 | 0 | 0
[5 empty] | Drift | 10% | Safe | No effect due to the failure. | Undetected | Normal operation | 0.2 | 0% | 0.02 | 0 | 0
| B_nSI6 | PC8B | Photo-Coupler | PS2805C-4(rank M) | Open circuit of individual connection | 30% | Dangerous | MCU2 cannot receive the ON or OFF state of the B_nSI6. | Detected | MCU1 can detect a fault by self-diagnosis or cross checking. SafeSpace2.0 goes to the safe state. | 15 | 90% | 0 | 4.05 | 0.45 | https://www.renesas.com/kr/en/document/prr/ps2805c-4-reliability-report
[5 empty] | Short circuit between any two input connections | 30% | Dangerous | MCU2 cannot receive the ON or OFF state of the B_nSI6. | Detected | MCU1 can detect a fault by self-diagnosis or cross checking. SafeSpace2.0 goes to the safe state. | 15 | 90% | 0 | 4.05 | 0.45
[5 empty] | Short circuit between any two output connections | 30% | Dangerous | MCU2 cannot receive the ON or OFF state of the B_nSI6. | Detected | MCU1 can detect a fault by self-diagnosis or cross checking. SafeSpace2.0 goes to the safe state. | 15 | 90% | 0 | 4.05 | 0.45
[5 empty] | Short circuit between any two connections of input and output | 10% | Dangerous | MCU2 cannot receive the ON or OFF state of the B_nSI6. | Detected | MCU1 can detect a fault by self-diagnosis or cross checking. SafeSpace2.0 goes to the safe state. | 15 | 90% | 0 | 1.35 | 0.15
|  | R118 | Resister | RC1608F4991CS | Open | 80% | Dangerous | MCU2 cannot receive the ON or OFF state of the B_nSI6. | Detected | MCU1 can detect a fault by self-diagnosis or cross checking. SafeSpace2.0 goes to the safe state. | 0.2 | 99% | 0 | 0.1584 | 0.0016
[5 empty] | Short | 10% | Safe | No effect due to the failure. | Undetected | Normal operation | 0.2 | 0% | 0.02 | 0 | 0
[5 empty] | Drift | 10% | Safe | No effect due to the failure. | Undetected | Normal operation | 0.2 | 0% | 0.02 | 0 | 0
|  | R84 | Resister | RC1608F202CS | Open | 80% | Safe | No effect due to the failure. | Undetected | Normal operation | 0.2 | 0% | 0.16 | 0 | 0
[5 empty] | Short | 10% | Dangerous | MCU2 cannot receive the ON state of the B_nSI6. | Detected | MCU1 can detect a fault by self-diagnosis or cross checking. SafeSpace2.0 goes to the safe state. | 0.2 | 99% | 0 | 0.0198 | 0.0002
[5 empty] | Drift | 10% | Safe | No effect due to the failure. | Undetected | Normal operation | 0.2 | 0% | 0.02 | 0 | 0
|  | C54 | Capacitor | CL05B104KB5NNN | Open | 40% | Safe | No effect due to the failure. | Undetected | Normal operation | 2 | 0% | 0.8 | 0 | 0
[5 empty] | Short | 40% | Dangerous | MCU2 cannot receive the ON state of the B_nSI6. | Detected | MCU1 can detect a fault by self-diagnosis or cross checking. SafeSpace2.0 goes to the safe state. | 2 | 99% | 0 | 0.792 | 0.008
[5 empty] | Drift | 20% | Safe | No effect due to the failure. | Undetected | Normal operation | 2 | 0% | 0.4 | 0 | 0
|  | TVS8 | TVS | SMF28CA | Open circuit of any connection | 25% | Safe | No effect due to the failure. | Undetected | Normal operation | 1 | 0% | 0.25 | 0 | 0
[5 empty] | Short circuit between any two connections | 25% | Dangerous | MCU2 cannot receive the ON state of the B_nSI6. | Detected | MCU1 can detect a fault by self-diagnosis or cross checking. SafeSpace2.0 goes to the safe state. | 1 | 99% | 0 | 0.2475 | 0.0025
[5 empty] | Short circuit between all connections | 25% | Dangerous | MCU2 cannot receive the ON state of the B_nSI6. | Detected | MCU1 can detect a fault by self-diagnosis or cross checking. SafeSpace2.0 goes to the safe state. | 1 | 99% | 0 | 0.2475 | 0.0025
[5 empty] | Change in characteristics | 25% | Dangerous | MCU2 cannot receive the ON state of the B_nSI6. | Detected | MCU1 can detect a fault by self-diagnosis or cross checking. SafeSpace2.0 goes to the safe state. | 1 | 99% | 0 | 0.2475 | 0.0025
|  | R86 | Resister | RC1608F4991CS | Open | 80% | Dangerous | MCU2 cannot receive the ON or OFF state of the B_nSI6. | Detected | MCU1 can detect a fault by self-diagnosis or cross checking. SafeSpace2.0 goes to the safe state. | 0.2 | 99% | 0 | 0.1584 | 0.0016
[5 empty] | Short | 10% | Safe | No effect due to the failure. | Undetected | Normal operation | 0.2 | 0% | 0.02 | 0 | 0
[5 empty] | Drift | 10% | Safe | No effect due to the failure. | Undetected | Normal operation | 0.2 | 0% | 0.02 | 0 | 0
| B_nSI7 | PC8C | Photo-Coupler | PS2805C-4(rank M) | Open circuit of individual connection | 30% | Dangerous | MCU2 cannot receive the ON or OFF state of the B_nSI7. | Detected | MCU1 can detect a fault by self-diagnosis or cross checking. SafeSpace2.0 goes to the safe state. | 15 | 90% | 0 | 4.05 | 0.45 | https://www.renesas.com/kr/en/document/prr/ps2805c-4-reliability-report
[5 empty] | Short circuit between any two input connections | 30% | Dangerous | MCU2 cannot receive the ON or OFF state of the B_nSI7. | Detected | MCU1 can detect a fault by self-diagnosis or cross checking. SafeSpace2.0 goes to the safe state. | 15 | 90% | 0 | 4.05 | 0.45
[5 empty] | Short circuit between any two output connections | 30% | Dangerous | MCU2 cannot receive the ON or OFF state of the B_nSI7. | Detected | MCU1 can detect a fault by self-diagnosis or cross checking. SafeSpace2.0 goes to the safe state. | 15 | 90% | 0 | 4.05 | 0.45
[5 empty] | Short circuit between any two connections of input and output | 10% | Dangerous | MCU2 cannot receive the ON or OFF state of the B_nSI7. | Detected | MCU1 can detect a fault by self-diagnosis or cross checking. SafeSpace2.0 goes to the safe state. | 15 | 90% | 0 | 1.35 | 0.15
|  | R119 | Resister | RC1608F4991CS | Open | 80% | Dangerous | MCU2 cannot receive the ON or OFF state of the B_nSI7. | Detected | MCU1 can detect a fault by self-diagnosis or cross checking. SafeSpace2.0 goes to the safe state. | 0.2 | 99% | 0 | 0.1584 | 0.0016
[5 empty] | Short | 10% | Safe | No effect due to the failure. | Undetected | Normal operation | 0.2 | 0% | 0.02 | 0 | 0
[5 empty] | Drift | 10% | Safe | No effect due to the failure. | Undetected | Normal operation | 0.2 | 0% | 0.02 | 0 | 0
|  | R92 | Resister | RC1608F202CS | Open | 80% | Safe | No effect due to the failure. | Undetected | Normal operation | 0.2 | 0% | 0.16 | 0 | 0
[5 empty] | Short | 10% | Dangerous | MCU2 cannot receive the ON state of the B_nSI7. | Detected | MCU1 can detect a fault by self-diagnosis or cross checking. SafeSpace2.0 goes to the safe state. | 0.2 | 99% | 0 | 0.0198 | 0.0002
[5 empty] | Drift | 10% | Safe | No effect due to the failure. | Undetected | Normal operation | 0.2 | 0% | 0.02 | 0 | 0
|  | C58 | Capacitor | CL05B104KB5NNN | Open | 40% | Safe | No effect due to the failure. | Undetected | Normal operation | 2 | 0% | 0.8 | 0 | 0
[5 empty] | Short | 40% | Dangerous | MCU2 cannot receive the ON state of the B_nSI7. | Detected | MCU1 can detect a fault by self-diagnosis or cross checking. SafeSpace2.0 goes to the safe state. | 2 | 99% | 0 | 0.792 | 0.008
[5 empty] | Drift | 20% | Safe | No effect due to the failure. | Undetected | Normal operation | 2 | 0% | 0.4 | 0 | 0
|  | TVS12 | TVS | SMF28CA | Open circuit of any connection | 25% | Safe | No effect due to the failure. | Undetected | Normal operation | 1 | 0% | 0.25 | 0 | 0
[5 empty] | Short circuit between any two connections | 25% | Dangerous | MCU2 cannot receive the ON state of the B_nSI7. | Detected | MCU1 can detect a fault by self-diagnosis or cross checking. SafeSpace2.0 goes to the safe state. | 1 | 99% | 0 | 0.2475 | 0.0025
[5 empty] | Short circuit between all connections | 25% | Dangerous | MCU2 cannot receive the ON state of the B_nSI7. | Detected | MCU1 can detect a fault by self-diagnosis or cross checking. SafeSpace2.0 goes to the safe state. | 1 | 99% | 0 | 0.2475 | 0.0025
[5 empty] | Change in characteristics | 25% | Dangerous | MCU2 cannot receive the ON state of the B_nSI7. | Detected | MCU1 can detect a fault by self-diagnosis or cross checking. SafeSpace2.0 goes to the safe state. | 1 | 99% | 0 | 0.2475 | 0.0025
|  | R94 | Resister | RC1608F4991CS | Open | 80% | Dangerous | MCU2 cannot receive the ON or OFF state of the B_nSI7. | Detected | MCU1 can detect a fault by self-diagnosis or cross checking. SafeSpace2.0 goes to the safe state. | 0.2 | 99% | 0 | 0.1584 | 0.0016
[5 empty] | Short | 10% | Safe | No effect due to the failure. | Undetected | Normal operation | 0.2 | 0% | 0.02 | 0 | 0
[5 empty] | Drift | 10% | Safe | No effect due to the failure. | Undetected | Normal operation | 0.2 | 0% | 0.02 | 0 | 0
| B_nSI8 | PC8D | Photo-Coupler | PS2805C-4(rank M) | Open circuit of individual connection | 30% | Dangerous | MCU2 cannot receive the ON or OFF state of the B_nSI8. | Detected | MCU1 can detect a fault by self-diagnosis or cross checking. SafeSpace2.0 goes to the safe state. | 15 | 90% | 0 | 4.05 | 0.45 | https://www.renesas.com/kr/en/document/prr/ps2805c-4-reliability-report
[5 empty] | Short circuit between any two input connections | 30% | Dangerous | MCU2 cannot receive the ON or OFF state of the B_nSI8. | Detected | MCU1 can detect a fault by self-diagnosis or cross checking. SafeSpace2.0 goes to the safe state. | 15 | 90% | 0 | 4.05 | 0.45
[5 empty] | Short circuit between any two output connections | 30% | Dangerous | MCU2 cannot receive the ON or OFF state of the B_nSI8. | Detected | MCU1 can detect a fault by self-diagnosis or cross checking. SafeSpace2.0 goes to the safe state. | 15 | 90% | 0 | 4.05 | 0.45
[5 empty] | Short circuit between any two connections of input and output | 10% | Dangerous | MCU2 cannot receive the ON or OFF state of the B_nSI8. | Detected | MCU1 can detect a fault by self-diagnosis or cross checking. SafeSpace2.0 goes to the safe state. | 15 | 90% | 0 | 1.35 | 0.15
|  | R120 | Resister | RC1608F4991CS | Open | 80% | Dangerous | MCU2 cannot receive the ON or OFF state of the B_nSI8. | Detected | MCU1 can detect a fault by self-diagnosis or cross checking. SafeSpace2.0 goes to the safe state. | 0.2 | 99% | 0 | 0.1584 | 0.0016
[5 empty] | Short | 10% | Safe | No effect due to the failure. | Undetected | Normal operation | 0.2 | 0% | 0.02 | 0 | 0
[5 empty] | Drift | 10% | Safe | No effect due to the failure. | Undetected | Normal operation | 0.2 | 0% | 0.02 | 0 | 0
|  | R100 | Resister | RC1608F202CS | Open | 80% | Safe | No effect due to the failure. | Undetected | Normal operation | 0.2 | 0% | 0.16 | 0 | 0
[5 empty] | Short | 10% | Dangerous | MCU2 cannot receive the ON state of the B_nSI8. | Detected | MCU1 can detect a fault by self-diagnosis or cross checking. SafeSpace2.0 goes to the safe state. | 0.2 | 99% | 0 | 0.0198 | 0.0002
[5 empty] | Drift | 10% | Safe | No effect due to the failure. | Undetected | Normal operation | 0.2 | 0% | 0.02 | 0 | 0
|  | C62 | Capacitor | CL05B104KB5NNN | Open | 40% | Safe | No effect due to the failure. | Undetected | Normal operation | 2 | 0% | 0.8 | 0 | 0
[5 empty] | Short | 40% | Dangerous | MCU2 cannot receive the ON state of the B_nSI8. | Detected | MCU1 can detect a fault by self-diagnosis or cross checking. SafeSpace2.0 goes to the safe state. | 2 | 99% | 0 | 0.792 | 0.008
[5 empty] | Drift | 20% | Safe | No effect due to the failure. | Undetected | Normal operation | 2 | 0% | 0.4 | 0 | 0
|  | TVS16 | TVS | SMF28CA | Open circuit of any connection | 25% | Safe | No effect due to the failure. | Undetected | Normal operation | 1 | 0% | 0.25 | 0 | 0
[5 empty] | Short circuit between any two connections | 25% | Dangerous | MCU2 cannot receive the ON state of the B_nSI8. | Detected | MCU1 can detect a fault by self-diagnosis or cross checking. SafeSpace2.0 goes to the safe state. | 1 | 99% | 0 | 0.2475 | 0.0025
[5 empty] | Short circuit between all connections | 25% | Dangerous | MCU2 cannot receive the ON state of the B_nSI8. | Detected | MCU1 can detect a fault by self-diagnosis or cross checking. SafeSpace2.0 goes to the safe state. | 1 | 99% | 0 | 0.2475 | 0.0025
[5 empty] | Change in characteristics | 25% | Dangerous | MCU2 cannot receive the ON state of the B_nSI8. | Detected | MCU1 can detect a fault by self-diagnosis or cross checking. SafeSpace2.0 goes to the safe state. | 1 | 99% | 0 | 0.2475 | 0.0025
|  | R102 | Resister | RC1608F4991CS | Open | 80% | Dangerous | MCU2 cannot receive the ON or OFF state of the B_nSI8. | Detected | MCU1 can detect a fault by self-diagnosis or cross checking. SafeSpace2.0 goes to the safe state. | 0.2 | 99% | 0 | 0.1584 | 0.0016
[5 empty] | Short | 10% | Safe | No effect due to the failure. | Undetected | Normal operation | 0.2 | 0% | 0.02 | 0 | 0
[5 empty] | Drift | 10% | Safe | No effect due to the failure. | Undetected | Normal operation | 0.2 | 0% | 0.02 | 0 | 0
|  | C16 | Capacitor | CL21A475KBQNNN | Open | 40% | Safe | No effect due to the failure. | Undetected | Normal operation | 2 | 0% | 0.8 | 0 | 0
[5 empty] | Short | 40% | Dangerous | Power(:A24V) is short to ground(:AG). | Detected | MCU2 can detect a fault by self-diagnosis or cross checking. SafeSpace2.0 goes to the safe state. | 2 | 99% | 0 | 0.792 | 0.008
[5 empty] | Drift | 20% | Safe | No effect due to the failure. | Undetected | Normal operation | 2 | 0% | 0.4 | 0 | 0
|  | U4 | Power Regulator | LMR54406FDBVR | Open circuit of any connection | 20% | Dangerous | Output power(A3V3) is unstable. | Detected | MCU2 can detect a fault by self-diagnosis or cross checking. SafeSpace2.0 goes to the safe state. | 0.2 | 90% | 0 | 0.036 | 0.004 | https://www.ti.com/quality/docs/estimator.tsp?partType=tiPartNumber&partNumber=LMR54406FDBVR#resultstable
[5 empty] | Short circuit between any two connections | 20% | Dangerous | Output power(A3V3) is unstable. | Detected | MCU2 can detect a fault by self-diagnosis or cross checking. SafeSpace2.0 goes to the safe state. | 0.2 | 90% | 0 | 0.036 | 0.004
[5 empty] | “Stuck at” faults | 20% | Dangerous | Output power(A3V3) is unstable. | Detected | MCU2 can detect a fault by self-diagnosis or cross checking. SafeSpace2.0 goes to the safe state. | 0.2 | 90% | 0 | 0.036 | 0.004
[5 empty] | Parasitic oscillation of outputs | 20% | Dangerous | Output power(A3V3) is unstable. | Detected | MCU2 can detect a fault by self-diagnosis or cross checking. SafeSpace2.0 goes to the safe state. | 0.2 | 90% | 0 | 0.036 | 0.004
[5 empty] | Changing values (e.g. input/output voltage of analogue device) | 20% | Dangerous | Output power(A3V3) is unstable. | Detected | MCU2 can detect a fault by self-diagnosis or cross checking. SafeSpace2.0 goes to the safe state. | 0.2 | 90% | 0 | 0.036 | 0.004
|  | C12 | Capacitor | CL05B104KB5NNN | Open | 40% | Dangerous | Output power(:A3V3) is unstable due to boost Capacitor. | Detected | MCU2 can detect a fault by self-diagnosis or cross checking. SafeSpace2.0 goes to the safe state. | 2 | 99% | 0 | 0.792 | 0.008
[5 empty] | Short | 40% | Dangerous | Output power(:A3V3) is unstable due to boost Capacitor. | Detected | MCU2 can detect a fault by self-diagnosis or cross checking. SafeSpace2.0 goes to the safe state. | 2 | 99% | 0 | 0.792 | 0.008
[5 empty] | Drift | 20% | Safe | No effect due to the failure. | Undetected | Normal operation | 2 | 0% | 0.4 | 0 | 0
|  | L2 | Inductance | SPM4020T-100M-LR | Open | 80% | Dangerous | Output power(A3V3) is zero | Detected | MCU2 can detect a fault by self-diagnosis or cross checking. SafeSpace2.0 goes to the safe state. | 3 | 99% | 0 | 2.376 | 0.024
[5 empty] | Short | 10% | Dangerous | Output power(A3V3) is unstable. | Detected | MCU2 can detect a fault by self-diagnosis or cross checking. SafeSpace2.0 goes to the safe state. | 3 | 99% | 0 | 0.297 | 0.003
[5 empty] | Drift | 10% | Safe | No effect due to the failure | Undetected | Normal operation | 3 | 0% | 0.3 | 0 | 0
|  | R8 | Resister | RC1005F6982CS | Open | 80% | Dangerous | Output power(A3V3) is zero | Detected | MCU2 can detect a fault by self-diagnosis or cross checking. SafeSpace2.0 goes to the safe state. | 0.2 | 99% | 0 | 0.1584 | 0.0016
[5 empty] | Short | 10% | Dangerous | Output power(A3V3) is unstable. | Detected | MCU2 can detect a fault by self-diagnosis or cross checking. SafeSpace2.0 goes to the safe state. | 0.2 | 99% | 0 | 0.0198 | 0.0002
[5 empty] | Drift | 10% | Safe | No effect due to the failure | Undetected | Normal operation | 0.2 | 0% | 0.02 | 0 | 0
|  | R9 | Resister | RC1005F2212CS | Open | 80% | Dangerous | Output power(A3V3) is zero | Detected | MCU2 can detect a fault by self-diagnosis or cross checking. SafeSpace2.0 goes to the safe state. | 0.2 | 99% | 0 | 0.1584 | 0.0016
[5 empty] | Short | 10% | Dangerous | Output power(A3V3) is unstable. | Detected | MCU2 can detect a fault by self-diagnosis or cross checking. SafeSpace2.0 goes to the safe state. | 0.2 | 99% | 0 | 0.0198 | 0.0002
[5 empty] | Drift | 10% | Safe | No effect due to the failure | Undetected | Normal operation | 0.2 | 0% | 0.02 | 0 | 0
|  | C17 | Capacitor | CL21X226MPYNNWE | Open | 40% | Safe | No effect due to the failure. | Undetected | Normal operation | 2 | 0% | 0.8 | 0 | 0
[5 empty] | Short | 40% | Dangerous | Power(:A3V3) is short to ground(:AG). | Detected | MCU2 can detect a fault by self-diagnosis or cross checking. SafeSpace2.0 goes to the safe state. | 2 | 99% | 0 | 0.792 | 0.008
[5 empty] | Drift | 20% | Safe | No effect due to the failure. | Undetected | Normal operation | 2 | 0% | 0.4 | 0 | 0
|  | C18 | Capacitor | CL05B104KB5NNN | Open | 40% | Safe | No effect due to the failure. | Undetected | Normal operation | 2 | 0% | 0.8 | 0 | 0
[5 empty] | Short | 40% | Dangerous | Power(:A3V3) is short to ground(:AG). | Detected | MCU2 can detect a fault by self-diagnosis or cross checking. SafeSpace2.0 goes to the safe state. | 2 | 99% | 0 | 0.792 | 0.008
[5 empty] | Drift | 20% | Safe | No effect due to the failure. | Undetected | Normal operation | 2 | 0% | 0.4 | 0 | 0
Digital outputs cannot be output normally.

## C1xx
C1xx | Non-Safety(Ch.1) | [9 empty] | ∑λD | ∑DC | ∑λS | ∑λDD | ∑λDU
[10 empty] | TOTAL | 0.82 | 99% | 34.28 | 0.8118 | 0.0082
[10 empty] | SFF | 99.98%
Block No. | Block name | Part # | Part | Model Name | Failure Mode | (%) | S/D | Failure Effect | D/U | Expected System Operation | λ | DC | λS | λDD | λDU | Remark
C1xx | Non-Safety(Ch.1) | R26 | Resistor | RC1005F103CS | Open | 80% | Safe | Non-Safety LED3 is always OFF. But no effect. | Undetected | Normal operation | 0.2 | 0% | 0.16 | 0 | 0
[5 empty] | Short | 10% | Safe | Non-Safety LED3 is always ON. But no effect. | Undetected | Normal operation | 0.2 | 0% | 0.02 | 0 | 0
[5 empty] | Drift | 10% | Safe | No effect | Undetected | Normal operation | 0.2 | 0% | 0.02 | 0 | 0
| AS_P24V LED | LED3 | LED | SML-P11YT( R) | Open circuit of any connection | 25% | Safe | Non-Safety LED3 is always OFF. But no effect. | Undetected | Normal operation | 2 | 0% | 0.5 | 0 | 0
[5 empty] | Short circuit between any two connections | 25% | Safe | Non-Safety LED3 is always OFF. But no effect. | Undetected | Normal operation | 2 | 0% | 0.5 | 0 | 0
[5 empty] | Short circuit between all connections | 25% | Safe | Non-Safety LED3 is always OFF. But no effect. | Undetected | Normal operation | 2 | 0% | 0.5 | 0 | 0
[5 empty] | Change in characteristics | 25% | Safe | No effect | Undetected | Normal operation | 2 | 0% | 0.5 | 0 | 0
| AM_P3V3, AM_P1V2 LED | R70 | Resistor | RC1005F222CS | Open | 80% | Safe | Non-Safety LED5 is always OFF. But no effect. | Undetected | Normal operation | 0.2 | 0% | 0.16 | 0 | 0
[5 empty] | Short | 10% | Safe | Non-Safety LED5 is always ON. But no effect. | Undetected | Normal operation | 0.2 | 0% | 0.02 | 0 | 0
[5 empty] | Drift | 10% | Safe | No effect | Undetected | Normal operation | 0.2 | 0% | 0.02 | 0 | 0
|  | LED5 | LED | SML-P11YT( R) | Open circuit of any connection | 25% | Safe | Non-Safety LED5 is always OFF. But no effect. | Undetected | Normal operation | 2 | 0% | 0.5 | 0 | 0
[5 empty] | Short circuit between any two connections | 25% | Safe | Non-Safety LED5 is always OFF. But no effect. | Undetected | Normal operation | 2 | 0% | 0.5 | 0 | 0
[5 empty] | Short circuit between all connections | 25% | Safe | Non-Safety LED5 is always OFF. But no effect. | Undetected | Normal operation | 2 | 0% | 0.5 | 0 | 0
[5 empty] | Change in characteristics | 25% | Safe | No effect | Undetected | Normal operation | 2 | 0% | 0.5 | 0 | 0
|  | R72 | Resistor | RC1005F102CS | Open | 80% | Safe | Non-Safety LED5 is always OFF. But no effect. | Undetected | Normal operation | 0.2 | 0% | 0.16 | 0 | 0
[5 empty] | Short | 10% | Safe | Non-Safety LED5 is always ON. But no effect. | Undetected | Normal operation | 0.2 | 0% | 0.02 | 0 | 0
[5 empty] | Drift | 10% | Safe | No effect | Undetected | Normal operation | 0.2 | 0% | 0.02 | 0 | 0
|  | QN5 | NPN Transister | FMMT493TA | Open circuit of any connection | 25% | Safe | Non-Safety LED5 is always OFF. But no effect. | Undetected | Normal operation | 2 | 0% | 0.5 | 0 | 0
[5 empty] | Short circuit between any two connections | 25% | Safe | Non-Safety LED5 is always ON. But no effect. | Undetected | Normal operation | 2 | 0% | 0.5 | 0 | 0
[5 empty] | Short circuit between all connections | 25% | Safe | Non-Safety LED5 is always ON. But no effect. | Undetected | Normal operation | 2 | 0% | 0.5 | 0 | 0
[5 empty] | Change in characteristics | 25% | Safe | No effect | Undetected | Normal operation | 2 | 0% | 0.5 | 0 | 0
| MCU1 Status LED | R82 | Resistor | RC1005F102CS | Open | 80% | Safe | Non-Safety LED7 is always OFF. But no effect. | Undetected | Normal operation | 0.2 | 0% | 0.16 | 0 | 0
[5 empty] | Short | 10% | Safe | Non-Safety LED7 is always ON. But no effect. | Undetected | Normal operation | 0.2 | 0% | 0.02 | 0 | 0
[5 empty] | Drift | 10% | Safe | No effect | Undetected | Normal operation | 0.2 | 0% | 0.02 | 0 | 0
|  | R86 | Resistor | RC1005F102CS | Open | 80% | Safe | Non-Safety LED7 is always OFF. But no effect. | Undetected | Normal operation | 0.2 | 0% | 0.16 | 0 | 0
[5 empty] | Short | 10% | Safe | Non-Safety LED7 is always ON. But no effect. | Undetected | Normal operation | 0.2 | 0% | 0.02 | 0 | 0
[5 empty] | Drift | 10% | Safe | No effect | Undetected | Normal operation | 0.2 | 0% | 0.02 | 0 | 0
|  | R89 | Resistor | RC1005F102CS | Open | 80% | Safe | Non-Safety LED7 is always OFF. But no effect. | Undetected | Normal operation | 0.2 | 0% | 0.16 | 0 | 0
[5 empty] | Short | 10% | Safe | Non-Safety LED7 is always ON. But no effect. | Undetected | Normal operation | 0.2 | 0% | 0.02 | 0 | 0
[5 empty] | Drift | 10% | Safe | No effect | Undetected | Normal operation | 0.2 | 0% | 0.02 | 0 | 0
|  | LED7 | LED | SMLP34RGB2W | Open circuit of any connection | 25% | Safe | Non-Safety LED7 is always OFF. But no effect. | Undetected | Normal operation | 2 | 0% | 0.5 | 0 | 0
[5 empty] | Short circuit between any two connections | 25% | Safe | Non-Safety LED7 is always OFF. But no effect. | Undetected | Normal operation | 2 | 0% | 0.5 | 0 | 0
[5 empty] | Short circuit between all connections | 25% | Safe | Non-Safety LED7 is always OFF. But no effect. | Undetected | Normal operation | 2 | 0% | 0.5 | 0 | 0
[5 empty] | Change in characteristics | 25% | Safe | No effect | Undetected | Normal operation | 2 | 0% | 0.5 | 0 | 0
| MCU1 & MCU2 JTAG | RA1 | Array Resister | RN104PF330CS | Open | 70% | Safe | JTAG interface cannot normally operate. | Undetected | Normal operation | 0.1 | 0% | 0.07 | 0 | 0
[5 empty] | Short | 10% | Safe | JTAG interface cannot normally operate. | Undetected | Normal operation | 0.1 | 0% | 0.01 | 0 | 0
[5 empty] | Short between connections | 10% | Safe | JTAG interface cannot normally operate. | Undetected | Normal operation | 0.1 | 0% | 0.01 | 0 | 0
[5 empty] | Drift | 10% | Safe | JTAG interface cannot normally operate. | Undetected | Normal operation | 0.1 | 0% | 0.01 | 0 | 0
|  | R76 | Resistor | RC1005F103CS | Open | 80% | Safe | JTAG interface cannot normally operate. | Undetected | Normal operation | 0.2 | 0% | 0.16 | 0 | 0
[5 empty] | Short | 10% | Safe | No effect | Undetected | Normal operation | 0.2 | 0% | 0.02 | 0 | 0
[5 empty] | Drift | 10% | Safe | No effect | Undetected | Normal operation | 0.2 | 0% | 0.02 | 0 | 0
|  | R77 | Resistor | RC1005F103CS | Open | 80% | Safe | JTAG interface cannot normally operate. | Undetected | Normal operation | 0.2 | 0% | 0.16 | 0 | 0
[5 empty] | Short | 10% | Safe | No effect | Undetected | Normal operation | 0.2 | 0% | 0.02 | 0 | 0
[5 empty] | Drift | 10% | Safe | No effect | Undetected | Normal operation | 0.2 | 0% | 0.02 | 0 | 0
|  | TVS2 | TVS | NSQA6V8AW5T2G | Open circuit of any connection | 25% | Safe | No effect | Undetected | Normal operation | 0.5 | 0% | 0.125 | 0 | 0
[5 empty] | Short circuit between any two connections | 25% | Safe | JTAG interface cannot normally operate. | Undetected | Normal operation | 0.5 | 0% | 0.125 | 0 | 0
[5 empty] | Short circuit between all connections | 25% | Safe | JTAG interface cannot normally operate. | Undetected | Normal operation | 0.5 | 0% | 0.125 | 0 | 0
[5 empty] | Change in characteristics | 25% | Safe | No effect | Undetected | Normal operation | 0.5 | 0% | 0.125 | 0 | 0
|  | J1 | Connector | HD13-1-14-(6.0/3.2) | Short circuit between any two adjacent pins | 10% | Safe | JTAG interface cannot normally operate. | Undetected | Normal operation | 0.15 | 99% | 0.015 | 0 | 0
[5 empty] | Short circuit of any conductor to an exposed conductive part | 10% | Safe | JTAG interface cannot normally operate. | Undetected | Normal operation | 0.15 | 99% | 0.015 | 0 | 0
[5 empty] | Open circuit of individual connector pins | 80% | Safe | JTAG interface cannot normally operate. | Undetected | Normal operation | 0.15 | 99% | 0.12 | 0 | 0
|  | R92 | Resistor | RC1005F330CS | Open | 80% | Safe | JTAG interface cannot normally operate. | Undetected | Normal operation | 0.2 | 0% | 0.16 | 0 | 0
[5 empty] | Short | 10% | Safe | No effect | Undetected | Normal operation | 0.2 | 0% | 0.02 | 0 | 0
[5 empty] | Drift | 10% | Safe | No effect | Undetected | Normal operation | 0.2 | 0% | 0.02 | 0 | 0
|  | R93 | Resistor | RC1005F222CS | Open | 80% | Safe | No effect | Undetected | Normal operation | 0.2 | 0% | 0.16 | 0 | 0
[5 empty] | Short | 10% | Dangerous | MCU1 is TRSTn state. | detected | MCU2 detects this fault by cross-check. | 0.2 | 99% | 0 | 0.0198 | 0.0002
[5 empty] | Drift | 10% | Safe | No effect | Undetected | Normal operation | 0.2 | 0% | 0.02 | 0 | 0
| MCU1 & MCU2 Debugging SCI | RA4 | Array Resister | RN104PF103CS | Open | 70% | Safe | Debugging SCI cannot normally operate. | Undetected | Normal operation | 0.1 | 0% | 0.07 | 0 | 0
[5 empty] | Short | 10% | Safe | Debugging SCI cannot normally operate. | Undetected | Normal operation | 0.1 | 0% | 0.01 | 0 | 0
[5 empty] | Short between connections | 10% | Safe | Debugging SCI cannot normally operate. | Undetected | Normal operation | 0.1 | 0% | 0.01 | 0 | 0
[5 empty] | Drift | 10% | Safe | Debugging SCI cannot normally operate. | Undetected | Normal operation | 0.1 | 0% | 0.01 | 0 | 0
|  | C159 | Capacitor | CL05B104KB5NNN | Open | 40% | Safe | No effect | Undetected | Normal operation | 2 | 0% | 0.8 | 0 | 0
[5 empty] | Short | 40% | Safe | Debugging SCI cannot normally operate. | Undetected | Normal operation | 2 | 0% | 0.8 | 0 | 0
[5 empty] | Drift | 20% | Safe | No effect | Undetected | Normal operation | 2 | 0% | 0.4 | 0 | 0
|  | C160 | Capacitor | CL05B104KB5NNN | Open | 40% | Safe | No effect | Undetected | Normal operation | 2 | 0% | 0.8 | 0 | 0
[5 empty] | Short | 40% | Safe | Debugging SCI cannot normally operate. | Undetected | Normal operation | 2 | 0% | 0.8 | 0 | 0
[5 empty] | Drift | 20% | Safe | No effect | Undetected | Normal operation | 2 | 0% | 0.4 | 0 | 0
|  | C161 | Capacitor | CL05B104KB5NNN | Open | 40% | Safe | No effect | Undetected | Normal operation | 2 | 0% | 0.8 | 0 | 0
[5 empty] | Short | 40% | Safe | Debugging SCI cannot normally operate. | Undetected | Normal operation | 2 | 0% | 0.8 | 0 | 0
[5 empty] | Drift | 20% | Safe | No effect | Undetected | Normal operation | 2 | 0% | 0.4 | 0 | 0
|  | C162 | Capacitor | CL05B104KB5NNN | Open | 40% | Safe | No effect | Undetected | Normal operation | 2 | 0% | 0.8 | 0 | 0
[5 empty] | Short | 40% | Safe | Debugging SCI cannot normally operate. | Undetected | Normal operation | 2 | 0% | 0.8 | 0 | 0
[5 empty] | Drift | 20% | Safe | No effect | Undetected | Normal operation | 2 | 0% | 0.4 | 0 | 0
|  | C163 | Capacitor | CL05B104KB5NNN | Open | 40% | Safe | No effect | Undetected | Normal operation | 2 | 0% | 0.8 | 0 | 0
[5 empty] | Short | 40% | Dangerous | BD_P3V3 is short to ground(B_DG), then go to 0V. | Detected | MCU2 do not operate and MCU1 can detect a fault. SafeSpace2.0 goes to the safe state. | 2 | 99% | 0 | 0.792 | 0.008
[5 empty] | Drift | 20% | Safe | No effect | Undetected | Normal operation | 2 | 0% | 0.4 | 0 | 0
|  | U17 | RS232 Transiver | SN65C3232EPWR | Open circuit of any connection | 20% | Safe | Debugging SCI cannot normally operate. | Detected | Normal operation | 0.1 | 99% | 0.02 | 0 | 0 | https://www.ti.com/quality/docs/estimator.tsp?partType=tiPartNumber&partNumber=SN65C3232EPWR#resultstable
[5 empty] | Short circuit between any two connections | 20% | Safe | Debugging SCI cannot normally operate. | Detected | Normal operation | 0.1 | 99% | 0.02 | 0 | 0
[5 empty] | “Stuck at” faults | 20% | Safe | Debugging SCI cannot normally operate. | Detected | Normal operation | 0.1 | 99% | 0.02 | 0 | 0
[5 empty] | Parasitic oscillation of outputs | 20% | Safe | Debugging SCI cannot normally operate. | Detected | Normal operation | 0.1 | 99% | 0.02 | 0 | 0
[5 empty] | Changing values (e.g. input/output voltage of analogue device) | 20% | Safe | Debugging SCI cannot normally operate. | Detected | Normal operation | 0.1 | 99% | 0.02 | 0 | 0
|  | FB19 | Ferrite Bead | BLA2ABB470SN4 | Open | 80% | Safe | Debugging SCI cannot normally operate. | Detected | Normal operation | 3 | 99% | 2.4 | 0 | 0
[5 empty] | Short | 10% | Safe | No effect | Undetected | Normal operation | 3 | 0% | 0.3 | 0 | 0
[5 empty] | Drift | 10% | Safe | No effect | Undetected | Normal operation | 3 | 0% | 0.3 | 0 | 0
|  | J2 | Connector | 22035035 | Short circuit between any two adjacent pins | 10% | Safe | Debugging SCI cannot normally operate. | Undetected | Normal operation | 0.15 | 99% | 0.015 | 0 | 0
[5 empty] | Short circuit of any conductor to an exposed conductive part | 10% | Safe | Debugging SCI cannot normally operate. | Undetected | Normal operation | 0.15 | 99% | 0.015 | 0 | 0
[5 empty] | Open circuit of individual connector pins | 80% | Safe | Debugging SCI cannot normally operate. | Undetected | Normal operation | 0.15 | 99% | 0.12 | 0 | 0
| MCU1 EtherCAT Status LED | R175 | Resistor | RC1005F102CS | Open | 80% | Safe | Non-Safety LED9 is always OFF. But no effect. | Undetected | Normal operation | 0.2 | 0% | 0.16 | 0 | 0
[5 empty] | Short | 10% | Safe | No effect | Undetected | Normal operation | 0.2 | 0% | 0.02 | 0 | 0
[5 empty] | Drift | 10% | Safe | No effect | Undetected | Normal operation | 0.2 | 0% | 0.02 | 0 | 0
|  | LED9 | LED | SML-P11MT( R) | Open circuit of any connection | 25% | Safe | Non-Safety LED9 is always OFF. But no effect. | Undetected | Normal operation | 2 | 0% | 0.5 | 0 | 0
[5 empty] | Short circuit between any two connections | 25% | Safe | Non-Safety LED9 is always OFF. But no effect. | Undetected | Normal operation | 2 | 0% | 0.5 | 0 | 0
[5 empty] | Short circuit between all connections | 25% | Safe | Non-Safety LED9 is always OFF. But no effect. | Undetected | Normal operation | 2 | 0% | 0.5 | 0 | 0
[5 empty] | Change in characteristics | 25% | Safe | No effect | Undetected | Normal operation | 2 | 0% | 0.5 | 0 | 0
|  | R174 | Resistor | RC1005F102CS | Open | 80% | Safe | Non-Safety LED10 is always OFF. But no effect. | Undetected | Normal operation | 0.2 | 0% | 0.16 | 0 | 0
[5 empty] | Short | 10% | Safe | No effect | Undetected | Normal operation | 0.2 | 0% | 0.02 | 0 | 0
[5 empty] | Drift | 10% | Safe | No effect | Undetected | Normal operation | 0.2 | 0% | 0.02 | 0 | 0
|  | LED10 | LED | SML-P11MT( R) | Open circuit of any connection | 25% | Safe | Non-Safety LED10 is always OFF. But no effect. | Undetected | Normal operation | 2 | 0% | 0.5 | 0 | 0
[5 empty] | Short circuit between any two connections | 25% | Safe | Non-Safety LED10 is always OFF. But no effect. | Undetected | Normal operation | 2 | 0% | 0.5 | 0 | 0
[5 empty] | Short circuit between all connections | 25% | Safe | Non-Safety LED10 is always OFF. But no effect. | Undetected | Normal operation | 2 | 0% | 0.5 | 0 | 0
[5 empty] | Change in characteristics | 25% | Safe | No effect | Undetected | Normal operation | 2 | 0% | 0.5 | 0 | 0
|  | R176 | Resistor | RC1005F102CS | Open | 80% | Safe | Non-Safety LED12 is always OFF. But no effect. | Undetected | Normal operation | 0.2 | 0% | 0.16 | 0 | 0
[5 empty] | Short | 10% | Safe | No effect | Undetected | Normal operation | 0.2 | 0% | 0.02 | 0 | 0
[5 empty] | Drift | 10% | Safe | No effect | Undetected | Normal operation | 0.2 | 0% | 0.02 | 0 | 0
|  | LED12 | LED | SML-P11MT( R) | Open circuit of any connection | 25% | Safe | Non-Safety LED12 is always OFF. But no effect. | Undetected | Normal operation | 2 | 0% | 0.5 | 0 | 0
[5 empty] | Short circuit between any two connections | 25% | Safe | Non-Safety LED12 is always OFF. But no effect. | Undetected | Normal operation | 2 | 0% | 0.5 | 0 | 0
[5 empty] | Short circuit between all connections | 25% | Safe | Non-Safety LED12 is always OFF. But no effect. | Undetected | Normal operation | 2 | 0% | 0.5 | 0 | 0
[5 empty] | Change in characteristics | 25% | Safe | No effect | Undetected | Normal operation | 2 | 0% | 0.5 | 0 | 0
|  | R177 | Resistor | RC1005F102CS | Open | 80% | Safe | Non-Safety LED11 is always OFF. But no effect. | Undetected | Normal operation | 0.2 | 0% | 0.16 | 0 | 0
[5 empty] | Short | 10% | Safe | No effect | Undetected | Normal operation | 0.2 | 0% | 0.02 | 0 | 0
[5 empty] | Drift | 10% | Safe | No effect | Undetected | Normal operation | 0.2 | 0% | 0.02 | 0 | 0
|  | LED11 | LED | SML-P11UT( R) | Open circuit of any connection | 25% | Safe | Non-Safety LED11 is always OFF. But no effect. | Undetected | Normal operation | 2 | 0% | 0.5 | 0 | 0
[5 empty] | Short circuit between any two connections | 25% | Safe | Non-Safety LED11 is always OFF. But no effect. | Undetected | Normal operation | 2 | 0% | 0.5 | 0 | 0
[5 empty] | Short circuit between all connections | 25% | Safe | Non-Safety LED11 is always OFF. But no effect. | Undetected | Normal operation | 2 | 0% | 0.5 | 0 | 0
[5 empty] | Change in characteristics | 25% | Safe | No effect | Undetected | Normal operation | 2 | 0% | 0.5 | 0 | 0
| A24V Power Status LED | R103 | Resistor | RC1005F103CS | Open | 80% | Safe | Non-Safety LED1 is always OFF. But no effect. | Undetected | Normal operation | 0.2 | 0% | 0.16 | 0 | 0
| BD625A |  |  |  | Short | 10% | Safe | No effect | Undetected | Normal operation | 0.2 | 0% | 0.02 | 0 | 0
[5 empty] | Drift | 10% | Safe | No effect | Undetected | Normal operation | 0.2 | 0% | 0.02 | 0 | 0
|  | LED1 | LED | SML-P11YT( R) | Open circuit of any connection | 25% | Safe | Non-Safety LED1 is always OFF. But no effect. | Undetected | Normal operation | 2 | 0% | 0.5 | 0 | 0
[5 empty] | Short circuit between any two connections | 25% | Safe | Non-Safety LED1 is always OFF. But no effect. | Undetected | Normal operation | 2 | 0% | 0.5 | 0 | 0
[5 empty] | Short circuit between all connections | 25% | Safe | Non-Safety LED1 is always OFF. But no effect. | Undetected | Normal operation | 2 | 0% | 0.5 | 0 | 0
[5 empty] | Change in characteristics | 25% | Safe | No effect | Undetected | Normal operation | 2 | 0% | 0.5 | 0 | 0

## C2xx
C2xx | Non-Safety(Ch.2) | [9 empty] | ∑λD | ∑DC | ∑λS | ∑λDD | ∑λDU
[10 empty] | TOTAL | 0.02 | 99% | 14.93 | 0.0198 | 0.0002
[10 empty] | SFF | 100%
Block No. | Block name | Part # | Part | Model Name | Failure Mode | (%) | S/D | Failure Effect | D/U | Expected System Operation | λ | DC | λS | λDD | λDU | Remark
C2xx | Non-Safety(Ch.2) | R34 | Resistor | RC1005F103CS | Open | 80% | Safe | Non-Safety LED4 is always OFF. But no effect. | Undetected | Normal operation | 0.2 | 0% | 0.16 | 0 | 0
[5 empty] | Short | 10% | Safe | Non-Safety LED4 is always ON. But no effect. | Undetected | Normal operation | 0.2 | 0% | 0.02 | 0 | 0
[5 empty] | Drift | 10% | Safe | No effect | Undetected | Normal operation | 0.2 | 0% | 0.02 | 0 | 0
| BS_P24V LED | LED4 | LED | SML-P11YT( R) | Open circuit of any connection | 25% | Safe | Non-Safety LED4 is always OFF. But no effect. | Undetected | Normal operation | 2 | 0% | 0.5 | 0 | 0
[5 empty] | Short circuit between any two connections | 25% | Safe | Non-Safety LED4 is always OFF. But no effect. | Undetected | Normal operation | 2 | 0% | 0.5 | 0 | 0
[5 empty] | Short circuit between all connections | 25% | Safe | Non-Safety LED4 is always OFF. But no effect. | Undetected | Normal operation | 2 | 0% | 0.5 | 0 | 0
[5 empty] | Change in characteristics | 25% | Safe | No effect | Undetected | Normal operation | 2 | 0% | 0.5 | 0 | 0
| BM_P3V3, BM_P1V2 LED | R71 | Resistor | RC1005F222CS | Open | 80% | Safe | Non-Safety LED6 is always OFF. But no effect. | Undetected | Normal operation | 0.2 | 0% | 0.16 | 0 | 0
[5 empty] | Short | 10% | Safe | Non-Safety LED6 is always ON. But no effect. | Undetected | Normal operation | 0.2 | 0% | 0.02 | 0 | 0
[5 empty] | Drift | 10% | Safe | No effect | Undetected | Normal operation | 0.2 | 0% | 0.02 | 0 | 0
|  | LED6 | LED | SML-P11YT( R) | Open circuit of any connection | 25% | Safe | Non-Safety LED6 is always OFF. But no effect. | Undetected | Normal operation | 2 | 0% | 0.5 | 0 | 0
[5 empty] | Short circuit between any two connections | 25% | Safe | Non-Safety LED6 is always OFF. But no effect. | Undetected | Normal operation | 2 | 0% | 0.5 | 0 | 0
[5 empty] | Short circuit between all connections | 25% | Safe | Non-Safety LED6 is always OFF. But no effect. | Undetected | Normal operation | 2 | 0% | 0.5 | 0 | 0
[5 empty] | Change in characteristics | 25% | Safe | No effect | Undetected | Normal operation | 2 | 0% | 0.5 | 0 | 0
|  | R73 | Resistor | RC1005F102CS | Open | 80% | Safe | Non-Safety LED6 is always OFF. But no effect. | Undetected | Normal operation | 0.2 | 0% | 0.16 | 0 | 0
[5 empty] | Short | 10% | Safe | Non-Safety LED6 is always ON. But no effect. | Undetected | Normal operation | 0.2 | 0% | 0.02 | 0 | 0
[5 empty] | Drift | 10% | Safe | No effect | Undetected | Normal operation | 0.2 | 0% | 0.02 | 0 | 0
|  | QN6 | NPN Transister | FMMT493TA | Open circuit of any connection | 25% | Safe | Non-Safety LED6 is always OFF. But no effect. | Undetected | Normal operation | 2 | 0% | 0.5 | 0 | 0
[5 empty] | Short circuit between any two connections | 25% | Safe | Non-Safety LED6 is always ON. But no effect. | Undetected | Normal operation | 2 | 0% | 0.5 | 0 | 0
[5 empty] | Short circuit between all connections | 25% | Safe | Non-Safety LED6 is always ON. But no effect. | Undetected | Normal operation | 2 | 0% | 0.5 | 0 | 0
[5 empty] | Change in characteristics | 25% | Safe | No effect | Undetected | Normal operation | 2 | 0% | 0.5 | 0 | 0
| MCU2 Status LED | R96 | Resistor | RC1005F102CS | Open | 80% | Safe | Non-Safety LED7 is always OFF. But no effect. | Undetected | Normal operation | 0.2 | 0% | 0.16 | 0 | 0
[5 empty] | Short | 10% | Safe | Non-Safety LED7 is always ON. But no effect. | Undetected | Normal operation | 0.2 | 0% | 0.02 | 0 | 0
[5 empty] | Drift | 10% | Safe | No effect | Undetected | Normal operation | 0.2 | 0% | 0.02 | 0 | 0
|  | R97 | Resistor | RC1005F102CS | Open | 80% | Safe | Non-Safety LED7 is always OFF. But no effect. | Undetected | Normal operation | 0.2 | 0% | 0.16 | 0 | 0
[5 empty] | Short | 10% | Safe | Non-Safety LED7 is always ON. But no effect. | Undetected | Normal operation | 0.2 | 0% | 0.02 | 0 | 0
[5 empty] | Drift | 10% | Safe | No effect | Undetected | Normal operation | 0.2 | 0% | 0.02 | 0 | 0
|  | R99 | Resistor | RC1005F102CS | Open | 80% | Safe | Non-Safety LED7 is always OFF. But no effect. | Undetected | Normal operation | 0.2 | 0% | 0.16 | 0 | 0
[5 empty] | Short | 10% | Safe | Non-Safety LED7 is always ON. But no effect. | Undetected | Normal operation | 0.2 | 0% | 0.02 | 0 | 0
[5 empty] | Drift | 10% | Safe | No effect | Undetected | Normal operation | 0.2 | 0% | 0.02 | 0 | 0
|  | LED8 | LED | SML-P11YT( R) | Open circuit of any connection | 25% | Safe | Non-Safety LED7 is always OFF. But no effect. | Undetected | Normal operation | 2 | 0% | 0.5 | 0 | 0
[5 empty] | Short circuit between any two connections | 25% | Safe | Non-Safety LED7 is always OFF. But no effect. | Undetected | Normal operation | 2 | 0% | 0.5 | 0 | 0
[5 empty] | Short circuit between all connections | 25% | Safe | Non-Safety LED7 is always OFF. But no effect. | Undetected | Normal operation | 2 | 0% | 0.5 | 0 | 0
[5 empty] | Change in characteristics | 25% | Safe | No effect | Undetected | Normal operation | 2 | 0% | 0.5 | 0 | 0
| MCU2 JTAG | R103 | Resistor | RC1005F330CS | Open | 80% | Safe | JTAG interface cannot normally operate. | Undetected | Normal operation | 0.2 | 0% | 0.16 | 0 | 0
[5 empty] | Short | 10% | Safe | No effect | Undetected | Normal operation | 0.2 | 0% | 0.02 | 0 | 0
[5 empty] | Drift | 10% | Safe | No effect | Undetected | Normal operation | 0.2 | 0% | 0.02 | 0 | 0
|  | R105 | Resistor | RC1005F222CS | Open | 80% | Safe | No effect | Undetected | Normal operation | 0.2 | 0% | 0.16 | 0 | 0
[5 empty] | Short | 10% | Dangerous | MCU2 is TRSTn state. | detected | MCU1 detects this fault by cross-check. | 0.2 | 99% | 0 | 0.0198 | 0.0002
[5 empty] | Drift | 10% | Safe | No effect | Undetected | Normal operation | 0.2 | 0% | 0.02 | 0 | 0
| MCU2 Debugging SCI | FB20 | Ferrite Bead | BLA2ABB470SN4 | Open | 80% | Safe | Debugging SCI cannot normally operate. | Detected | Normal operation | 3 | 99% | 2.4 | 0 | 0
[5 empty] | Short | 10% | Safe | No effect | Undetected | Normal operation | 3 | 0% | 0.3 | 0 | 0
[5 empty] | Drift | 10% | Safe | No effect | Undetected | Normal operation | 3 | 0% | 0.3 | 0 | 0
|  | J3 | Connector | 22035035 | Short circuit between any two adjacent pins | 10% | Safe | Debugging SCI cannot normally operate. | Undetected | Normal operation | 0.15 | 99% | 0.015 | 0 | 0
[5 empty] | Short circuit of any conductor to an exposed conductive part | 10% | Safe | Debugging SCI cannot normally operate. | Undetected | Normal operation | 0.15 | 99% | 0.015 | 0 | 0
[5 empty] | Open circuit of individual connector pins | 80% | Safe | Debugging SCI cannot normally operate. | Undetected | Normal operation | 0.15 | 99% | 0.12 | 0 | 0
| B24V Power Status LED | R104 | Resistor | RC1005F103CS | Open | 80% | Safe | Non-Safety LED2 is always OFF. But no effect. | Undetected | Normal operation | 0.2 | 0% | 0.16 | 0 | 0
| BD625A |  |  |  | Short | 10% | Safe | No effect | Undetected | Normal operation | 0.2 | 0% | 0.02 | 0 | 0
[5 empty] | Drift | 10% | Safe | No effect | Undetected | Normal operation | 0.2 | 0% | 0.02 | 0 | 0
|  | LED2 | LED | SML-P11YT( R) | Open circuit of any connection | 25% | Safe | Non-Safety LED2 is always OFF. But no effect. | Undetected | Normal operation | 2 | 0% | 0.5 | 0 | 0
[5 empty] | Short circuit between any two connections | 25% | Safe | Non-Safety LED2 is always OFF. But no effect. | Undetected | Normal operation | 2 | 0% | 0.5 | 0 | 0
[5 empty] | Short circuit between all connections | 25% | Safe | Non-Safety LED2 is always OFF. But no effect. | Undetected | Normal operation | 2 | 0% | 0.5 | 0 | 0
[5 empty] | Change in characteristics | 25% | Safe | No effect | Undetected | Normal operation | 2 | 0% | 0.5 | 0 | 0

## C000
C000 | EtherCAT Communication(Ch.1) |  |  |  | 31, 114 LINE | [5 empty] | ∑λD | ∑DC | ∑λS | ∑λDD | ∑λDU
[10 empty] | TOTAL | 53.47 | 99% | 22.83 | 52.9353 | 0.5347
[10 empty] | SFF | 99.3%
Block No. | Block name | Part # | Part | Model Name | Failure Mode | (%) | S/D | Failure Effect | D/U | Expected System Operation | λ | DC | λS | λDD | λDU | Remark
C000 | EtherCAT Communication(Ch.1) | R161 | Resistor | RC1005F330CS | Open | 80% | Dangerous | The EtherCAT communication may not operate normally. | Detected | MCU1 can detect a fault by link-state and FsoE. SafeSpace2.0 goes to the safe state. | 0.2 | 99% | 0 | 0.1584 | 0.0016
[5 empty] | Short | 10% | Safe | No effect due to the failure | Undetected | Normal operation | 0.2 | 0% | 0.02 | 0 | 0
[5 empty] | Drift | 10% | Safe | No effect due to the failure | Undetected | Normal operation | 0.2 | 0% | 0.02 | 0 | 0
| MCU1's EtherCAT | R162 | Resistor | RC1005F330CS | Open | 80% | Dangerous | The EtherCAT communication may not operate normally. | Detected | MCU1 can detect a fault by link-state and FsoE. SafeSpace2.0 goes to the safe state. | 0.2 | 99% | 0 | 0.1584 | 0.0016
[5 empty] | Short | 10% | Safe | No effect due to the failure | Undetected | Normal operation | 0.2 | 0% | 0.02 | 0 | 0
[5 empty] | Drift | 10% | Safe | No effect due to the failure | Undetected | Normal operation | 0.2 | 0% | 0.02 | 0 | 0
|  | RA22 | Array Resister | RN104PF330CS | Open | 70% | Dangerous | The EtherCAT communication may not operate normally. | Detected | MCU1 can detect a fault by link-state and FsoE. SafeSpace2.0 goes to the safe state. | 0.1 | 99% | 0 | 0.0693 | 0.0007
[5 empty] | Short | 10% | Safe | No effect due to the failure | Undetected | Normal operation | 0.1 | 0% | 0.01 | 0 | 0
[5 empty] | Short between connections | 10% | Dangerous | The EtherCAT communication may not operate normally. | Detected | MCU1 can detect a fault by link-state and FsoE. SafeSpace2.0 goes to the safe state. | 0.1 | 99% | 0 | 0.0099 | 0.0001
[5 empty] | Drift | 10% | Safe | No effect due to the failure | Undetected | Normal operation | 0.1 | 0% | 0.01 | 0 | 0
|  | R167 | Resistor | RC1005F102CS | Open | 80% | Dangerous | The EtherCAT communication may not operate normally. | Detected | MCU1 can detect a fault by link-state and FsoE. SafeSpace2.0 goes to the safe state. | 0.2 | 99% | 0 | 0.1584 | 0.0016
[5 empty] | Short | 10% | Dangerous | The EtherCAT communication may not operate normally. | Detected | MCU1 can detect a fault by link-state and FsoE. SafeSpace2.0 goes to the safe state. | 0.2 | 99% | 0 | 0.0198 | 0.0002
[5 empty] | Drift | 10% | Safe | No effect due to the failure | Undetected | Normal operation | 0.2 | 0% | 0.02 | 0 | 0
|  | R160 | Resistor | RC1005F222CS | Open | 80% | Safe | No effect due to the failure | Undetected | Normal operation | 0.2 | 0% | 0.16 | 0 | 0
[5 empty] | Short | 10% | Dangerous | The EtherCAT communication may not operate normally. | Detected | MCU1 can detect a fault by link-state and FsoE. SafeSpace2.0 goes to the safe state. | 0.2 | 99% | 0 | 0.0198 | 0.0002
[5 empty] | Drift | 10% | Safe | No effect due to the failure | Undetected | Normal operation | 0.2 | 0% | 0.02 | 0 | 0
|  | RA23 | Array Resister | RN104PF330CS | Open | 70% | Dangerous | The EtherCAT communication may not operate normally. | Detected | MCU1 can detect a fault by link-state and FsoE. SafeSpace2.0 goes to the safe state. | 0.1 | 99% | 0 | 0.0693 | 0.0007
[5 empty] | Short | 10% | Safe | No effect due to the failure | Undetected | Normal operation | 0.1 | 0% | 0.01 | 0 | 0
[5 empty] | Short between connections | 10% | Dangerous | The EtherCAT communication may not operate normally. | Detected | MCU1 can detect a fault by link-state and FsoE. SafeSpace2.0 goes to the safe state. | 0.1 | 99% | 0 | 0.0099 | 0.0001
[5 empty] | Drift | 10% | Safe | No effect due to the failure | Undetected | Normal operation | 0.1 | 0% | 0.01 | 0 | 0
|  | RA24 | Array Resister | RN104PF330CS | Open | 70% | Dangerous | The EtherCAT communication may not operate normally. | Detected | MCU1 can detect a fault by link-state and FsoE. SafeSpace2.0 goes to the safe state. | 0.1 | 99% | 0 | 0.0693 | 0.0007
[5 empty] | Short | 10% | Safe | No effect due to the failure | Undetected | Normal operation | 0.1 | 0% | 0.01 | 0 | 0
[5 empty] | Short between connections | 10% | Dangerous | The EtherCAT communication may not operate normally. | Detected | MCU1 can detect a fault by link-state and FsoE. SafeSpace2.0 goes to the safe state. | 0.1 | 99% | 0 | 0.0099 | 0.0001
[5 empty] | Drift | 10% | Safe | No effect due to the failure | Undetected | Normal operation | 0.1 | 0% | 0.01 | 0 | 0
|  | U21 | PHY CHIP | KSZ8081MNXIA | Open circuit of any connection | 20% | Dangerous | The EtherCAT communication may not operate normally. | Detected | MCU1 can detect a fault by link-state and FsoE. SafeSpace2.0 goes to the safe state. | 0.2 | 99% | 0 | 0.0396 | 0.0004 | https://www.ti.com/quality/docs/estimator.tsp?partType=tiPartNumber&partNumber=LMK1C1104DQFR#resultstable
[5 empty] | Short circuit between any two connections | 20% | Dangerous | The EtherCAT communication may not operate normally. | Detected | MCU1 can detect a fault by link-state and FsoE. SafeSpace2.0 goes to the safe state. | 0.2 | 99% | 0 | 0.0396 | 0.0004
[5 empty] | “Stuck at” faults | 20% | Dangerous | The EtherCAT communication may not operate normally. | Detected | MCU1 can detect a fault by link-state and FsoE. SafeSpace2.0 goes to the safe state. | 0.2 | 99% | 0 | 0.0396 | 0.0004
[5 empty] | Parasitic oscillation of outputs | 20% | Dangerous | The EtherCAT communication may not operate normally. | Detected | MCU1 can detect a fault by link-state and FsoE. SafeSpace2.0 goes to the safe state. | 0.2 | 99% | 0 | 0.0396 | 0.0004
[5 empty] | Changing values (e.g. input/output voltage of analogue device) | 20% | Dangerous | The EtherCAT communication may not operate normally. | Detected | MCU1 can detect a fault by link-state and FsoE. SafeSpace2.0 goes to the safe state. | 0.2 | 99% | 0 | 0.0396 | 0.0004
|  | C191 | Capacitor | CL05B104KB5NNN | Open | 40% | Safe | No effect due to the failure | Undetected | Normal operation | 2 | 0% | 0.8 | 0 | 0
[5 empty] | Short | 40% | Dangerous | The EtherCAT communication may not operate normally(:PHY core power). | Detected | MCU1 can detect a fault by link-state and FsoE. SafeSpace2.0 goes to the safe state. | 2 | 99% | 0 | 0.792 | 0.008
[5 empty] | Drift | 20% | Safe | No effect due to the failure | Undetected | Normal operation | 2 | 0% | 0.4 | 0 | 0
|  | C192 | Capacitor | CL10B225KQ8NNN | Open | 40% | Safe | No effect due to the failure | Undetected | Normal operation | 2 | 0% | 0.8 | 0 | 0
[5 empty] | Short | 40% | Dangerous | The EtherCAT communication may not operate normally(:PHY core power). | Detected | MCU1 can detect a fault by link-state and FsoE. SafeSpace2.0 goes to the safe state. | 2 | 99% | 0 | 0.792 | 0.008
[5 empty] | Drift | 20% | Safe | No effect due to the failure | Undetected | Normal operation | 2 | 0% | 0.4 | 0 | 0
|  | R178 | Resistor | RC1005F6491CS | Open | 80% | Dangerous | The EtherCAT communication may not operate normally. | Detected | MCU1 can detect a fault by link-state and FsoE. SafeSpace2.0 goes to the safe state. | 0.2 | 99% | 0 | 0.1584 | 0.0016
[5 empty] | Short | 10% | Dangerous | The EtherCAT communication may not operate normally. | Detected | MCU1 can detect a fault by link-state and FsoE. SafeSpace2.0 goes to the safe state. | 0.2 | 99% | 0 | 0.0198 | 0.0002
[5 empty] | Drift | 10% | Dangerous | The EtherCAT communication may not operate normally. | Detected | MCU1 can detect a fault by link-state and FsoE. SafeSpace2.0 goes to the safe state. | 0.2 | 99% | 0 | 0.0198 | 0.0002
|  | R163 | Resistor | RC1005F49R9CS | Open | 80% | Safe | No effect due to the failure | Undetected | Normal operation | 0.2 | 0% | 0.16 | 0 | 0
[5 empty] | Short | 10% | Dangerous | The EtherCAT communication may not operate normally. | Detected | MCU1 can detect a fault by link-state and FsoE. SafeSpace2.0 goes to the safe state. | 0.2 | 99% | 0 | 0.0198 | 0.0002
[5 empty] | Drift | 10% | Safe | No effect due to the failure | Undetected | Normal operation | 0.2 | 0% | 0.02 | 0 | 0
|  | R164 | Resistor | RC1005F49R9CS | Open | 80% | Safe | No effect due to the failure | Undetected | Normal operation | 0.2 | 0% | 0.16 | 0 | 0
[5 empty] | Short | 10% | Dangerous | The EtherCAT communication may not operate normally. | Detected | MCU1 can detect a fault by link-state and FsoE. SafeSpace2.0 goes to the safe state. | 0.2 | 99% | 0 | 0.0198 | 0.0002
[5 empty] | Drift | 10% | Safe | No effect due to the failure | Undetected | Normal operation | 0.2 | 0% | 0.02 | 0 | 0
|  | C189 | Capacitor | CL05B104KB5NNN | Open | 40% | Safe | No effect due to the failure | Undetected | Normal operation | 2 | 0% | 0.8 | 0 | 0
[5 empty] | Short | 40% | Dangerous | The EtherCAT communication may not operate normally. | Detected | MCU1 can detect a fault by link-state and FsoE. SafeSpace2.0 goes to the safe state. | 2 | 99% | 0 | 0.792 | 0.008
[5 empty] | Drift | 20% | Safe | No effect due to the failure | Undetected | Normal operation | 2 | 0% | 0.4 | 0 | 0
|  | R165 | Resistor | RC1005F49R9CS | Open | 80% | Safe | No effect due to the failure | Undetected | Normal operation | 0.2 | 0% | 0.16 | 0 | 0
[5 empty] | Short | 10% | Dangerous | The EtherCAT communication may not operate normally. | Detected | MCU1 can detect a fault by link-state and FsoE. SafeSpace2.0 goes to the safe state. | 0.2 | 99% | 0 | 0.0198 | 0.0002
[5 empty] | Drift | 10% | Safe | No effect due to the failure | Undetected | Normal operation | 0.2 | 0% | 0.02 | 0 | 0
|  | R166 | Resistor | RC1005F49R9CS | Open | 80% | Safe | No effect due to the failure | Undetected | Normal operation | 0.2 | 0% | 0.16 | 0 | 0
[5 empty] | Short | 10% | Dangerous | The EtherCAT communication may not operate normally. | Detected | MCU1 can detect a fault by link-state and FsoE. SafeSpace2.0 goes to the safe state. | 0.2 | 99% | 0 | 0.0198 | 0.0002
[5 empty] | Drift | 10% | Safe | No effect due to the failure | Undetected | Normal operation | 0.2 | 0% | 0.02 | 0 | 0
|  | C190 | Capacitor | CL05B104KB5NNN | Open | 40% | Safe | No effect due to the failure | Undetected | Normal operation | 2 | 0% | 0.8 | 0 | 0
[5 empty] | Short | 40% | Dangerous | The EtherCAT communication may not operate normally. | Detected | MCU1 can detect a fault by link-state and FsoE. SafeSpace2.0 goes to the safe state. | 2 | 99% | 0 | 0.792 | 0.008
[5 empty] | Drift | 20% | Safe | No effect due to the failure | Undetected | Normal operation | 2 | 0% | 0.4 | 0 | 0
|  | R169 | Resistor | RC1005F472CS | Open | 80% | Dangerous | The EtherCAT communication may not operate normally. | Detected | MCU1 can detect a fault by link-state and FsoE. SafeSpace2.0 goes to the safe state. | 0.2 | 99% | 0 | 0.1584 | 0.0016
[5 empty] | Short | 10% | Safe | No effect due to the failure | Undetected | Normal operation | 0.2 | 0% | 0.02 | 0 | 0
[5 empty] | Drift | 10% | Safe | No effect due to the failure | Undetected | Normal operation | 0.2 | 0% | 0.02 | 0 | 0
|  | R170 | Resistor | RC1005F472CS | Open | 80% | Safe | No effect due to the failure | Undetected | Normal operation | 0.2 | 0% | 0.16 | 0 | 0
[5 empty] | Short | 10% | Safe | No effect due to the failure | Undetected | Normal operation | 0.2 | 0% | 0.02 | 0 | 0
[5 empty] | Drift | 10% | Safe | No effect due to the failure | Undetected | Normal operation | 0.2 | 0% | 0.02 | 0 | 0
|  | R171 | Resistor | RC1005F472CS | Open | 80% | Safe | No effect due to the failure | Undetected | Normal operation | 0.2 | 0% | 0.16 | 0 | 0
[5 empty] | Short | 10% | Safe | No effect due to the failure | Undetected | Normal operation | 0.2 | 0% | 0.02 | 0 | 0
[5 empty] | Drift | 10% | Safe | No effect due to the failure | Undetected | Normal operation | 0.2 | 0% | 0.02 | 0 | 0
|  | R173 | Resistor | RC1005J000CS | Open | 80% | Dangerous | The EtherCAT communication may not operate normally. | Detected | MCU1 can detect a fault by link-state and FsoE. SafeSpace2.0 goes to the safe state. | 0.2 | 99% | 0 | 0.1584 | 0.0016
[5 empty] | Short | 10% | Safe | No effect due to the failure | Undetected | Normal operation | 0.2 | 0% | 0.02 | 0 | 0
[5 empty] | Drift | 10% | Safe | No effect due to the failure | Undetected | Normal operation | 0.2 | 0% | 0.02 | 0 | 0
|  | C193 | Capacitor | CL05B104KB5NNN | Open | 40% | Safe | No effect due to the failure | Undetected | Normal operation | 2 | 0% | 0.8 | 0 | 0
[5 empty] | Short | 40% | Dangerous | AD_P3V3 is short to ground(A_DG), then go to 0V. | Detected | MCU1 do not operate and MCU2 can detect a fault. SafeSpace2.0 goes to the safe state. | 2 | 99% | 0 | 0.792 | 0.008
[5 empty] | Drift | 20% | Safe | No effect due to the failure | Undetected | Normal operation | 2 | 0% | 0.4 | 0 | 0
|  | C194 | Capacitor | CL21X226MPYNNWE | Open | 40% | Safe | No effect due to the failure | Undetected | Normal operation | 2 | 0% | 0.8 | 0 | 0
[5 empty] | Short | 40% | Dangerous | AD_P3V3 is short to ground(A_DG), then go to 0V. | Detected | MCU1 do not operate and MCU2 can detect a fault. SafeSpace2.0 goes to the safe state. | 2 | 99% | 0 | 0.792 | 0.008
[5 empty] | Drift | 20% | Safe | No effect due to the failure | Undetected | Normal operation | 2 | 0% | 0.4 | 0 | 0
|  | FB23 | Ferrite Bead | BLM15PX330SN1 | Open | 80% | Dangerous | The EtherCAT communication may not operate normally. | Detected | MCU1 can detect a fault by link-state and FsoE. SafeSpace2.0 goes to the safe state. | 3 | 99% | 0 | 2.376 | 0.024
[5 empty] | Short | 10% | Safe | No effect due to the failure | Undetected | Normal operation | 3 | 0% | 0.3 | 0 | 0
[5 empty] | Drift | 10% | Safe | No effect due to the failure | Undetected | Normal operation | 3 | 0% | 0.3 | 0 | 0
|  | C195 | Capacitor | CL05B104KB5NNN | Open | 40% | Safe | No effect due to the failure | Undetected | Normal operation | 2 | 0% | 0.8 | 0 | 0
[5 empty] | Short | 40% | Dangerous | VDDA_3.3 is short to ground(A_DG), then go to 0V. | Detected | MCU1 do not operate and MCU2 can detect a fault. SafeSpace2.0 goes to the safe state. | 2 | 99% | 0 | 0.792 | 0.008
[5 empty] | Drift | 20% | Safe | No effect due to the failure | Undetected | Normal operation | 2 | 0% | 0.4 | 0 | 0
|  | C196 | Capacitor | CL21X226MPYNNWE | Open | 40% | Safe | No effect due to the failure | Undetected | Normal operation | 2 | 0% | 0.8 | 0 | 0
[5 empty] | Short | 40% | Dangerous | VDDA_3.3 is short to ground(A_DG), then go to 0V. | Detected | MCU1 do not operate and MCU2 can detect a fault. SafeSpace2.0 goes to the safe state. | 2 | 99% | 0 | 0.792 | 0.008
[5 empty] | Drift | 20% | Safe | No effect due to the failure | Undetected | Normal operation | 2 | 0% | 0.4 | 0 | 0
|  | R184 | Resistor | RC1005F330CS | Open | 80% | Dangerous | The EtherCAT communication may not operate normally. | Detected | MCU1 can detect a fault by link-state and FsoE. SafeSpace2.0 goes to the safe state. | 0.2 | 99% | 0 | 0.1584 | 0.0016
[5 empty] | Short | 10% | Safe | No effect due to the failure | Undetected | Normal operation | 0.2 | 0% | 0.02 | 0 | 0
[5 empty] | Drift | 10% | Safe | No effect due to the failure | Undetected | Normal operation | 0.2 | 0% | 0.02 | 0 | 0
|  | RA25 | Array Resister | RN104PF330CS | Open | 70% | Dangerous | The EtherCAT communication may not operate normally. | Detected | MCU1 can detect a fault by link-state and FsoE. SafeSpace2.0 goes to the safe state. | 0.1 | 99% | 0 | 0.0693 | 0.0007
[5 empty] | Short | 10% | Safe | No effect due to the failure. | Undetected | Normal operation | 0.1 | 0% | 0.01 | 0 | 0
[5 empty] | Short between connections | 10% | Dangerous | The EtherCAT communication may not operate normally. | Detected | MCU1 can detect a fault by link-state and FsoE. SafeSpace2.0 goes to the safe state. | 0.1 | 99% | 0 | 0.0099 | 0.0001
[5 empty] | Drift | 10% | Safe | No effect due to the failure. | Undetected | Normal operation | 0.1 | 0% | 0.01 | 0 | 0
|  | R183 | Resistor | RC1005F472CS | Open | 80% | Dangerous | The EtherCAT communication may not operate normally. | Detected | MCU1 can detect a fault by link-state and FsoE. SafeSpace2.0 goes to the safe state. | 0.2 | 99% | 0 | 0.1584 | 0.0016
[5 empty] | Short | 10% | Safe | No effect due to the failure | Undetected | Normal operation | 0.2 | 0% | 0.02 | 0 | 0
[5 empty] | Drift | 10% | Safe | No effect due to the failure | Undetected | Normal operation | 0.2 | 0% | 0.02 | 0 | 0
|  | R191 | Resistor | RC1005F102CS | Open | 80% | Dangerous | The EtherCAT communication may not operate normally. | Detected | MCU1 can detect a fault by link-state and FsoE. SafeSpace2.0 goes to the safe state. | 0.2 | 99% | 0 | 0.1584 | 0.0016
[5 empty] | Short | 10% | Safe | No effect due to the failure | Undetected | Normal operation | 0.2 | 0% | 0.02 | 0 | 0
[5 empty] | Drift | 10% | Safe | No effect due to the failure | Undetected | Normal operation | 0.2 | 0% | 0.02 | 0 | 0
|  | R192 | Resistor | RC1005F102CS | Open | 80% | Dangerous | The EtherCAT communication may not operate normally. | Detected | MCU1 can detect a fault by link-state and FsoE. SafeSpace2.0 goes to the safe state. | 0.2 | 99% | 0 | 0.1584 | 0.0016
[5 empty] | Short | 10% | Dangerous | The EtherCAT communication may not operate normally. | Detected | MCU1 can detect a fault by link-state and FsoE. SafeSpace2.0 goes to the safe state. | 0.2 | 99% | 0 | 0.0198 | 0.0002
[5 empty] | Drift | 10% | Safe | No effect due to the failure | Undetected | Normal operation | 0.2 | 0% | 0.02 | 0 | 0
|  | RA26 | Array Resister | RN104PF330CS | Open | 70% | Dangerous | The EtherCAT communication may not operate normally. | Detected | MCU1 can detect a fault by link-state and FsoE. SafeSpace2.0 goes to the safe state. | 0.1 | 99% | 0 | 0.0693 | 0.0007
[5 empty] | Short | 10% | Safe | No effect due to the failure. | Undetected | Normal operation | 0.1 | 0% | 0.01 | 0 | 0
[5 empty] | Short between connections | 10% | Dangerous | The EtherCAT communication may not operate normally. | Detected | MCU1 can detect a fault by link-state and FsoE. SafeSpace2.0 goes to the safe state. | 0.1 | 99% | 0 | 0.0099 | 0.0001
[5 empty] | Drift | 10% | Safe | No effect due to the failure. | Undetected | Normal operation | 0.1 | 0% | 0.01 | 0 | 0
|  | RA27 | Array Resister | RN104PF330CS | Open | 70% | Dangerous | The EtherCAT communication may not operate normally. | Detected | MCU1 can detect a fault by link-state and FsoE. SafeSpace2.0 goes to the safe state. | 0.1 | 99% | 0 | 0.0693 | 0.0007
[5 empty] | Short | 10% | Safe | No effect due to the failure. | Undetected | Normal operation | 0.1 | 0% | 0.01 | 0 | 0
[5 empty] | Short between connections | 10% | Dangerous | The EtherCAT communication may not operate normally. | Detected | MCU1 can detect a fault by link-state and FsoE. SafeSpace2.0 goes to the safe state. | 0.1 | 99% | 0 | 0.0099 | 0.0001
[5 empty] | Drift | 10% | Safe | No effect due to the failure. | Undetected | Normal operation | 0.1 | 0% | 0.01 | 0 | 0
|  | U22 | PHY CHIP | KSZ8081MNXIA | Open circuit of any connection | 20% | Dangerous | The EtherCAT communication may not operate normally. | Detected | MCU1 can detect a fault by link-state and FsoE. SafeSpace2.0 goes to the safe state. | 0.2 | 99% | 0 | 0.0396 | 0.0004 | https://www.ti.com/quality/docs/estimator.tsp?partType=tiPartNumber&partNumber=LMK1C1104DQFR#resultstable
[5 empty] | Short circuit between any two connections | 20% | Dangerous | The EtherCAT communication may not operate normally. | Detected | MCU1 can detect a fault by link-state and FsoE. SafeSpace2.0 goes to the safe state. | 0.2 | 99% | 0 | 0.0396 | 0.0004
[5 empty] | “Stuck at” faults | 20% | Dangerous | The EtherCAT communication may not operate normally. | Detected | MCU1 can detect a fault by link-state and FsoE. SafeSpace2.0 goes to the safe state. | 0.2 | 99% | 0 | 0.0396 | 0.0004
[5 empty] | Parasitic oscillation of outputs | 20% | Dangerous | The EtherCAT communication may not operate normally. | Detected | MCU1 can detect a fault by link-state and FsoE. SafeSpace2.0 goes to the safe state. | 0.2 | 99% | 0 | 0.0396 | 0.0004
[5 empty] | Changing values (e.g. input/output voltage of analogue device) | 20% | Dangerous | The EtherCAT communication may not operate normally. | Detected | MCU1 can detect a fault by link-state and FsoE. SafeSpace2.0 goes to the safe state. | 0.2 | 99% | 0 | 0.0396 | 0.0004
|  | C201 | Capacitor | CL05B104KB5NNN | Open | 40% | Safe | No effect due to the failure | Undetected | Normal operation | 2 | 0% | 0.8 | 0 | 0
[5 empty] | Short | 40% | Dangerous | The EtherCAT communication may not operate normally(:PHY core power). | Detected | MCU1 can detect a fault by link-state and FsoE. SafeSpace2.0 goes to the safe state. | 2 | 99% | 0 | 0.792 | 0.008
[5 empty] | Drift | 20% | Safe | No effect due to the failure | Undetected | Normal operation | 2 | 0% | 0.4 | 0 | 0
|  | C202 | Capacitor | CL10B225KQ8NNN | Open | 40% | Safe | No effect due to the failure | Undetected | Normal operation | 2 | 0% | 0.8 | 0 | 0
[5 empty] | Short | 40% | Dangerous | The EtherCAT communication may not operate normally(:PHY core power). | Detected | MCU1 can detect a fault by link-state and FsoE. SafeSpace2.0 goes to the safe state. | 2 | 99% | 0 | 0.792 | 0.008
[5 empty] | Drift | 20% | Safe | No effect due to the failure | Undetected | Normal operation | 2 | 0% | 0.4 | 0 | 0
|  | R200 | Resistor | RC1005F6491CS | Open | 80% | Dangerous | The EtherCAT communication may not operate normally. | Detected | MCU1 can detect a fault by link-state and FsoE. SafeSpace2.0 goes to the safe state. | 0.2 | 99% | 0 | 0.1584 | 0.0016
[5 empty] | Short | 10% | Dangerous | The EtherCAT communication may not operate normally. | Detected | MCU1 can detect a fault by link-state and FsoE. SafeSpace2.0 goes to the safe state. | 0.2 | 99% | 0 | 0.0198 | 0.0002
[5 empty] | Drift | 10% | Dangerous | The EtherCAT communication may not operate normally. | Detected | MCU1 can detect a fault by link-state and FsoE. SafeSpace2.0 goes to the safe state. | 0.2 | 99% | 0 | 0.0198 | 0.0002
|  | R193 | Resistor | RC1005F472CS | Open | 80% | Dangerous | The EtherCAT communication may not operate normally. | Detected | MCU1 can detect a fault by link-state and FsoE. SafeSpace2.0 goes to the safe state. | 0.2 | 99% | 0 | 0.1584 | 0.0016
[5 empty] | Short | 10% | Safe | No effect due to the failure | Undetected | Normal operation | 0.2 | 0% | 0.02 | 0 | 0
[5 empty] | Drift | 10% | Safe | No effect due to the failure | Undetected | Normal operation | 0.2 | 0% | 0.02 | 0 | 0
|  | R199 | Resistor | RC1005J000CS | Open | 80% | Dangerous | The EtherCAT communication may not operate normally. | Detected | MCU1 can detect a fault by link-state and FsoE. SafeSpace2.0 goes to the safe state. | 0.2 | 99% | 0 | 0.1584 | 0.0016
[5 empty] | Short | 10% | Safe | No effect due to the failure | Undetected | Normal operation | 0.2 | 0% | 0.02 | 0 | 0
[5 empty] | Drift | 10% | Safe | No effect due to the failure | Undetected | Normal operation | 0.2 | 0% | 0.02 | 0 | 0
|  | C203 | Capacitor | CL05B104KB5NNN | Open | 40% | Safe | No effect due to the failure | Undetected | Normal operation | 2 | 0% | 0.8 | 0 | 0
[5 empty] | Short | 40% | Dangerous | AD_P3V3 is short to ground(A_DG), then go to 0V. | Detected | MCU1 do not operate and MCU2 can detect a fault. SafeSpace2.0 goes to the safe state. | 2 | 99% | 0 | 0.792 | 0.008
[5 empty] | Drift | 20% | Safe | No effect due to the failure | Undetected | Normal operation | 2 | 0% | 0.4 | 0 | 0
|  | C204 | Capacitor | CL21X226MPYNNWE | Open | 40% | Safe | No effect due to the failure | Undetected | Normal operation | 2 | 0% | 0.8 | 0 | 0
[5 empty] | Short | 40% | Dangerous | AD_P3V3 is short to ground(A_DG), then go to 0V. | Detected | MCU1 do not operate and MCU2 can detect a fault. SafeSpace2.0 goes to the safe state. | 2 | 99% | 0 | 0.792 | 0.008
[5 empty] | Drift | 20% | Safe | No effect due to the failure | Undetected | Normal operation | 2 | 0% | 0.4 | 0 | 0
|  | FB24 | Ferrite Bead | BLM15PX330SN1 | Open | 80% | Dangerous | The EtherCAT communication may not operate normally. | Detected | MCU1 can detect a fault by link-state and FsoE. SafeSpace2.0 goes to the safe state. | 3 | 99% | 0 | 2.376 | 0.024
[5 empty] | Short | 10% | Safe | No effect due to the failure | Undetected | Normal operation | 3 | 0% | 0.3 | 0 | 0
[5 empty] | Drift | 10% | Safe | No effect due to the failure | Undetected | Normal operation | 3 | 0% | 0.3 | 0 | 0
|  | C205 | Capacitor | CL05B104KB5NNN | Open | 40% | Safe | No effect due to the failure | Undetected | Normal operation | 2 | 0% | 0.8 | 0 | 0
[5 empty] | Short | 40% | Dangerous | VDDA_3.3 is short to ground(A_DG), then go to 0V. | Detected | MCU1 do not operate and MCU2 can detect a fault. SafeSpace2.0 goes to the safe state. | 2 | 99% | 0 | 0.792 | 0.008
[5 empty] | Drift | 20% | Safe | No effect due to the failure | Undetected | Normal operation | 2 | 0% | 0.4 | 0 | 0
|  | C206 | Capacitor | CL21X226MPYNNWE | Open | 40% | Safe | No effect due to the failure | Undetected | Normal operation | 2 | 0% | 0.8 | 0 | 0
[5 empty] | Short | 40% | Dangerous | VDDA_3.3 is short to ground(A_DG), then go to 0V. | Detected | MCU1 do not operate and MCU2 can detect a fault. SafeSpace2.0 goes to the safe state. | 2 | 99% | 0 | 0.792 | 0.008
[5 empty] | Drift | 20% | Safe | No effect due to the failure | Undetected | Normal operation | 2 | 0% | 0.4 | 0 | 0
|  | D9 | TVS | TPD4S010DQAR | Open circuit of any connection | 25% | Safe | No effect due to the failure | Undetected | Normal operation | 0.5 | 0% | 0.125 | 0 | 0 | https://www.ti.com/quality/docs/estimator.tsp?partType=tiPartNumber&partNumber=TPD4S010DQAR#resultstable
[5 empty] | Short circuit between any two connections | 25% | Dangerous | The EtherCAT communication may not operate normally. | Detected | MCU1 can detect a fault by link-state and FsoE. SafeSpace2.0 goes to the safe state. | 0.5 | 99% | 0 | 0.12375 | 0.00125
[5 empty] | Short circuit between all connections | 25% | Dangerous | The EtherCAT communication may not operate normally. | Detected | MCU1 can detect a fault by link-state and FsoE. SafeSpace2.0 goes to the safe state. | 0.5 | 99% | 0 | 0.12375 | 0.00125
[5 empty] | Change in characteristics | 25% | Safe | No effect due to the failure | Undetected | Normal operation | 0.5 | 0% | 0.125 | 0 | 0
|  | C197 | Capacitor | CL05B104KB5NNN | Open | 40% | Dangerous | The EtherCAT communication may not operate normally. | Detected | MCU1 can detect a fault by link-state and FsoE. SafeSpace2.0 goes to the safe state. | 2 | 99% | 0 | 0.792 | 0.008
[5 empty] | Short | 40% | Dangerous | The EtherCAT communication may not operate normally. | Detected | MCU1 can detect a fault by link-state and FsoE. SafeSpace2.0 goes to the safe state. | 2 | 99% | 0 | 0.792 | 0.008
[5 empty] | Drift | 20% | Safe | No effect due to the failure | Undetected | Normal operation | 2 | 0% | 0.4 | 0 | 0
|  | C198 | Capacitor | CL05B104KB5NNN | Open | 40% | Dangerous | The EtherCAT communication may not operate normally. | Detected | MCU1 can detect a fault by link-state and FsoE. SafeSpace2.0 goes to the safe state. | 2 | 99% | 0 | 0.792 | 0.008
[5 empty] | Short | 40% | Dangerous | The EtherCAT communication may not operate normally. | Detected | MCU1 can detect a fault by link-state and FsoE. SafeSpace2.0 goes to the safe state. | 2 | 99% | 0 | 0.792 | 0.008
[5 empty] | Drift | 20% | Safe | No effect due to the failure | Undetected | Normal operation | 2 | 0% | 0.4 | 0 | 0
|  | R179 | Resistor | RC1005F221CS | Open | 80% | Safe | No effect due to the failure | Undetected | Normal operation | 0.2 | 0% | 0.16 | 0 | 0
[5 empty] | Short | 10% | Safe | No effect due to the failure | Undetected | Normal operation | 0.2 | 0% | 0.02 | 0 | 0
[5 empty] | Drift | 10% | Safe | No effect due to the failure | Undetected | Normal operation | 0.2 | 0% | 0.02 | 0 | 0
|  | R190 | Resistor | RC1005F221CS | Open | 80% | Safe | No effect due to the failure | Undetected | Normal operation | 0.2 | 0% | 0.16 | 0 | 0
[5 empty] | Short | 10% | Safe | No effect due to the failure | Undetected | Normal operation | 0.2 | 0% | 0.02 | 0 | 0
[5 empty] | Drift | 10% | Safe | No effect due to the failure | Undetected | Normal operation | 0.2 | 0% | 0.02 | 0 | 0
|  | R196 | Resistor | RC1005F222CS | Open | 80% | Safe | No effect due to the failure | Undetected | Normal operation | 0.2 | 0% | 0.16 | 0 | 0
[5 empty] | Short | 10% | Dangerous | The EtherCAT communication may not operate normally. | Detected | MCU1 can detect a fault by link-state and FsoE. SafeSpace2.0 goes to the safe state. | 0.2 | 99% | 0 | 0.0198 | 0.0002
[5 empty] | Drift | 10% | Safe | No effect due to the failure | Undetected | Normal operation | 0.2 | 0% | 0.02 | 0 | 0
|  | R197 | Resistor | RC1005F222CS | Open | 80% | Safe | No effect due to the failure | Undetected | Normal operation | 0.2 | 0% | 0.16 | 0 | 0
[5 empty] | Short | 10% | Dangerous | The EtherCAT communication may not operate normally. | Detected | MCU1 can detect a fault by link-state and FsoE. SafeSpace2.0 goes to the safe state. | 0.2 | 99% | 0 | 0.0198 | 0.0002
[5 empty] | Drift | 10% | Safe | No effect due to the failure | Undetected | Normal operation | 0.2 | 0% | 0.02 | 0 | 0
|  | U23 | EEPROM | AT24C16C-MAHM | Open circuit of any connection | 20% | Dangerous | The EtherCAT communication may not operate normally. | Detected | MCU1 can detect a fault by link-state and FsoE. SafeSpace2.0 goes to the safe state. | 30 | 99% | 0 | 5.94 | 0.06
[5 empty] | Short circuit between any two connections | 20% | Dangerous | The EtherCAT communication may not operate normally. | Detected | MCU1 can detect a fault by link-state and FsoE. SafeSpace2.0 goes to the safe state. | 30 | 99% | 0 | 5.94 | 0.06
[5 empty] | “Stuck at” faults | 20% | Dangerous | The EtherCAT communication may not operate normally. | Detected | MCU1 can detect a fault by link-state and FsoE. SafeSpace2.0 goes to the safe state. | 30 | 99% | 0 | 5.94 | 0.06
[5 empty] | Parasitic oscillation of outputs | 20% | Dangerous | The EtherCAT communication may not operate normally. | Detected | MCU1 can detect a fault by link-state and FsoE. SafeSpace2.0 goes to the safe state. | 30 | 99% | 0 | 5.94 | 0.06
[5 empty] | Changing values (e.g. input/output voltage of analogue device) | 20% | Dangerous | The EtherCAT communication may not operate normally. | Detected | MCU1 can detect a fault by link-state and FsoE. SafeSpace2.0 goes to the safe state. | 30 | 99% | 0 | 5.94 | 0.06
|  | C207 | Capacitor | CL05B104KB5NNN | Open | 40% | Safe | No effect due to the failure | Undetected | Normal operation | 2 | 0% | 0.8 | 0 | 0
[5 empty] | Short | 40% | Dangerous | AD_P3V3 is short to ground(A_DG), then go to 0V. | Detected | MCU1 do not operate and MCU2 can detect a fault. SafeSpace2.0 goes to the safe state. | 2 | 99% | 0 | 0.792 | 0.008
[5 empty] | Drift | 20% | Safe | No effect due to the failure | Undetected | Normal operation | 2 | 0% | 0.4 | 0 | 0

## C001
C001 | EtherCAT Communication(ZYNQ) |  |  |  | 31, 112 | [5 empty] | ∑λD | ∑DC | ∑λS | ∑λDD | ∑λDU
[10 empty] | TOTAL | 22.79 | 99% | 21.51 | 22.5621 | 0.2279
[10 empty] | SFF | 99.49%
Block No. | Block name | Part # | Part | Model Name | Failure Mode | (%) | S/D | Failure Effect | D/U | Expected System Operation | λ | DC | λS | λDD | λDU | Remark
C001 | EtherCAT Communication(ZYNQ) | R208 | Resistor | RC1005F330CS | Open | 80% | Dangerous | The EtherCAT communication may not operate normally. | Detected | ZYNQ can detect a fault by link-state and FsoE. SafeSpace2.0 goes to the safe state. | 0.2 | 99% | 0 | 0.1584 | 0.0016
[5 empty] | Short | 10% | Safe | No effect due to the failure | Undetected | Normal operation | 0.2 | 0% | 0.02 | 0 | 0
[5 empty] | Drift | 10% | Safe | No effect due to the failure | Undetected | Normal operation | 0.2 | 0% | 0.02 | 0 | 0
| ZYNQ's EtherCAT | R209 | Resistor | RC1005F330CS | Open | 80% | Dangerous | The EtherCAT communication may not operate normally. | Detected | ZYNQ can detect a fault by link-state and FsoE. SafeSpace2.0 goes to the safe state. | 0.2 | 99% | 0 | 0.1584 | 0.0016
[5 empty] | Short | 10% | Safe | No effect due to the failure | Undetected | Normal operation | 0.2 | 0% | 0.02 | 0 | 0
[5 empty] | Drift | 10% | Safe | No effect due to the failure | Undetected | Normal operation | 0.2 | 0% | 0.02 | 0 | 0
|  | RA28 | Array Resister | RN104PF330CS | Open | 70% | Dangerous | The EtherCAT communication may not operate normally. | Detected | ZYNQ can detect a fault by link-state and FsoE. SafeSpace2.0 goes to the safe state. | 0.1 | 99% | 0 | 0.0693 | 0.0007
[5 empty] | Short | 10% | Safe | No effect due to the failure | Undetected | Normal operation | 0.1 | 0% | 0.01 | 0 | 0
[5 empty] | Short between connections | 10% | Dangerous | The EtherCAT communication may not operate normally. | Detected | ZYNQ can detect a fault by link-state and FsoE. SafeSpace2.0 goes to the safe state. | 0.1 | 99% | 0 | 0.0099 | 0.0001
[5 empty] | Drift | 10% | Safe | No effect due to the failure | Undetected | Normal operation | 0.1 | 0% | 0.01 | 0 | 0
|  | R219 | Resistor | RC1005F102CS | Open | 80% | Dangerous | The EtherCAT communication may not operate normally. | Detected | ZYNQ can detect a fault by link-state and FsoE. SafeSpace2.0 goes to the safe state. | 0.2 | 99% | 0 | 0.1584 | 0.0016
[5 empty] | Short | 10% | Dangerous | The EtherCAT communication may not operate normally. | Detected | ZYNQ can detect a fault by link-state and FsoE. SafeSpace2.0 goes to the safe state. | 0.2 | 99% | 0 | 0.0198 | 0.0002
[5 empty] | Drift | 10% | Safe | No effect due to the failure | Undetected | Normal operation | 0.2 | 0% | 0.02 | 0 | 0
|  | R206 | Resistor | RC1005F222CS | Open | 80% | Safe | No effect due to the failure | Undetected | Normal operation | 0.2 | 0% | 0.16 | 0 | 0
[5 empty] | Short | 10% | Dangerous | The EtherCAT communication may not operate normally. | Detected | ZYNQ can detect a fault by link-state and FsoE. SafeSpace2.0 goes to the safe state. | 0.2 | 99% | 0 | 0.0198 | 0.0002
[5 empty] | Drift | 10% | Safe | No effect due to the failure | Undetected | Normal operation | 0.2 | 0% | 0.02 | 0 | 0
|  | RA29 | Array Resister | RN104PF330CS | Open | 70% | Dangerous | The EtherCAT communication may not operate normally. | Detected | ZYNQ can detect a fault by link-state and FsoE. SafeSpace2.0 goes to the safe state. | 0.1 | 99% | 0 | 0.0693 | 0.0007
[5 empty] | Short | 10% | Safe | No effect due to the failure | Undetected | Normal operation | 0.1 | 0% | 0.01 | 0 | 0
[5 empty] | Short between connections | 10% | Dangerous | The EtherCAT communication may not operate normally. | Detected | ZYNQ can detect a fault by link-state and FsoE. SafeSpace2.0 goes to the safe state. | 0.1 | 99% | 0 | 0.0099 | 0.0001
[5 empty] | Drift | 10% | Safe | No effect due to the failure | Undetected | Normal operation | 0.1 | 0% | 0.01 | 0 | 0
|  | RA30 | Array Resister | RN104PF330CS | Open | 70% | Dangerous | The EtherCAT communication may not operate normally. | Detected | ZYNQ can detect a fault by link-state and FsoE. SafeSpace2.0 goes to the safe state. | 0.1 | 99% | 0 | 0.0693 | 0.0007
[5 empty] | Short | 10% | Safe | No effect due to the failure | Undetected | Normal operation | 0.1 | 0% | 0.01 | 0 | 0
[5 empty] | Short between connections | 10% | Dangerous | The EtherCAT communication may not operate normally. | Detected | ZYNQ can detect a fault by link-state and FsoE. SafeSpace2.0 goes to the safe state. | 0.1 | 99% | 0 | 0.0099 | 0.0001
[5 empty] | Drift | 10% | Safe | No effect due to the failure | Undetected | Normal operation | 0.1 | 0% | 0.01 | 0 | 0
|  | U24 | PHY CHIP | KSZ8081MNXIA | Open circuit of any connection | 20% | Dangerous | The EtherCAT communication may not operate normally. | Detected | ZYNQ can detect a fault by link-state and FsoE. SafeSpace2.0 goes to the safe state. | 0.2 | 99% | 0 | 0.0396 | 0.0004 | https://www.ti.com/quality/docs/estimator.tsp?partType=tiPartNumber&partNumber=LMK1C1104DQFR#resultstable
[5 empty] | Short circuit between any two connections | 20% | Dangerous | The EtherCAT communication may not operate normally. | Detected | ZYNQ can detect a fault by link-state and FsoE. SafeSpace2.0 goes to the safe state. | 0.2 | 99% | 0 | 0.0396 | 0.0004
[5 empty] | “Stuck at” faults | 20% | Dangerous | The EtherCAT communication may not operate normally. | Detected | ZYNQ can detect a fault by link-state and FsoE. SafeSpace2.0 goes to the safe state. | 0.2 | 99% | 0 | 0.0396 | 0.0004
[5 empty] | Parasitic oscillation of outputs | 20% | Dangerous | The EtherCAT communication may not operate normally. | Detected | ZYNQ can detect a fault by link-state and FsoE. SafeSpace2.0 goes to the safe state. | 0.2 | 99% | 0 | 0.0396 | 0.0004
[5 empty] | Changing values (e.g. input/output voltage of analogue device) | 20% | Dangerous | The EtherCAT communication may not operate normally. | Detected | ZYNQ can detect a fault by link-state and FsoE. SafeSpace2.0 goes to the safe state. | 0.2 | 99% | 0 | 0.0396 | 0.0004
|  | C215 | Capacitor | CL05B104KB5NNN | Open | 40% | Safe | No effect due to the failure | Undetected | Normal operation | 2 | 0% | 0.8 | 0 | 0
[5 empty] | Short | 40% | Dangerous | The EtherCAT communication may not operate normally(:PHY core power). | Detected | ZYNQ can detect a fault by link-state and FsoE. SafeSpace2.0 goes to the safe state. | 2 | 99% | 0 | 0.792 | 0.008
[5 empty] | Drift | 20% | Safe | No effect due to the failure | Undetected | Normal operation | 2 | 0% | 0.4 | 0 | 0
|  | C216 | Capacitor | CL10B225KQ8NNN | Open | 40% | Safe | No effect due to the failure | Undetected | Normal operation | 2 | 0% | 0.8 | 0 | 0
[5 empty] | Short | 40% | Dangerous | The EtherCAT communication may not operate normally(:PHY core power). | Detected | ZYNQ can detect a fault by link-state and FsoE. SafeSpace2.0 goes to the safe state. | 2 | 99% | 0 | 0.792 | 0.008
[5 empty] | Drift | 20% | Safe | No effect due to the failure | Undetected | Normal operation | 2 | 0% | 0.4 | 0 | 0
|  | R227 | Resistor | RC1005F6491CS | Open | 80% | Dangerous | The EtherCAT communication may not operate normally. | Detected | ZYNQ can detect a fault by link-state and FsoE. SafeSpace2.0 goes to the safe state. | 0.2 | 99% | 0 | 0.1584 | 0.0016
[5 empty] | Short | 10% | Dangerous | The EtherCAT communication may not operate normally. | Detected | ZYNQ can detect a fault by link-state and FsoE. SafeSpace2.0 goes to the safe state. | 0.2 | 99% | 0 | 0.0198 | 0.0002
[5 empty] | Drift | 10% | Dangerous | The EtherCAT communication may not operate normally. | Detected | ZYNQ can detect a fault by link-state and FsoE. SafeSpace2.0 goes to the safe state. | 0.2 | 99% | 0 | 0.0198 | 0.0002
|  | R221 | Resistor | RC1005F472CS | Open | 80% | Dangerous | The EtherCAT communication may not operate normally. | Detected | ZYNQ can detect a fault by link-state and FsoE. SafeSpace2.0 goes to the safe state. | 0.2 | 99% | 0 | 0.1584 | 0.0016
[5 empty] | Short | 10% | Safe | No effect due to the failure | Undetected | Normal operation | 0.2 | 0% | 0.02 | 0 | 0
[5 empty] | Drift | 10% | Safe | No effect due to the failure | Undetected | Normal operation | 0.2 | 0% | 0.02 | 0 | 0
|  | R226 | Resistor | RC1005J000CS | Open | 80% | Dangerous | The EtherCAT communication may not operate normally. | Detected | ZYNQ can detect a fault by link-state and FsoE. SafeSpace2.0 goes to the safe state. | 0.2 | 99% | 0 | 0.1584 | 0.0016
[5 empty] | Short | 10% | Safe | No effect due to the failure | Undetected | Normal operation | 0.2 | 0% | 0.02 | 0 | 0
[5 empty] | Drift | 10% | Safe | No effect due to the failure | Undetected | Normal operation | 0.2 | 0% | 0.02 | 0 | 0
|  | C217 | Capacitor | CL05B104KB5NNN | Open | 40% | Safe | No effect due to the failure | Undetected | Normal operation | 2 | 0% | 0.8 | 0 | 0
[5 empty] | Short | 40% | Dangerous | AD_P3V3 is short to ground(A_DG), then go to 0V. | Detected | MCU1 do not operate and MCU2 can detect a fault. SafeSpace2.0 goes to the safe state. | 2 | 99% | 0 | 0.792 | 0.008
[5 empty] | Drift | 20% | Safe | No effect due to the failure | Undetected | Normal operation | 2 | 0% | 0.4 | 0 | 0
|  | C218 | Capacitor | CL21X226MPYNNWE | Open | 40% | Safe | No effect due to the failure | Undetected | Normal operation | 2 | 0% | 0.8 | 0 | 0
[5 empty] | Short | 40% | Dangerous | AD_P3V3 is short to ground(A_DG), then go to 0V. | Detected | MCU1 do not operate and MCU2 can detect a fault. SafeSpace2.0 goes to the safe state. | 2 | 99% | 0 | 0.792 | 0.008
[5 empty] | Drift | 20% | Safe | No effect due to the failure | Undetected | Normal operation | 2 | 0% | 0.4 | 0 | 0
|  | FB25 | Ferrite Bead | BLM15PX330SN1 | Open | 80% | Dangerous | The EtherCAT communication may not operate normally. | Detected | ZYNQ can detect a fault by link-state and FsoE. SafeSpace2.0 goes to the safe state. | 3 | 99% | 0 | 2.376 | 0.024
[5 empty] | Short | 10% | Safe | No effect due to the failure | Undetected | Normal operation | 3 | 0% | 0.3 | 0 | 0
[5 empty] | Drift | 10% | Safe | No effect due to the failure | Undetected | Normal operation | 3 | 0% | 0.3 | 0 | 0
|  | C219 | Capacitor | CL05B104KB5NNN | Open | 40% | Safe | No effect due to the failure | Undetected | Normal operation | 2 | 0% | 0.8 | 0 | 0
[5 empty] | Short | 40% | Dangerous | VDDA_3.3 is short to ground(A_DG), then go to 0V. | Detected | ZYNQ can detect a fault by link-state and FsoE. SafeSpace2.0 goes to the safe state. | 2 | 99% | 0 | 0.792 | 0.008
[5 empty] | Drift | 20% | Safe | No effect due to the failure | Undetected | Normal operation | 2 | 0% | 0.4 | 0 | 0
|  | C220 | Capacitor | CL21X226MPYNNWE | Open | 40% | Safe | No effect due to the failure | Undetected | Normal operation | 2 | 0% | 0.8 | 0 | 0
[5 empty] | Short | 40% | Dangerous | VDDA_3.3 is short to ground(A_DG), then go to 0V. | Detected | ZYNQ can detect a fault by link-state and FsoE. SafeSpace2.0 goes to the safe state. | 2 | 99% | 0 | 0.792 | 0.008
[5 empty] | Drift | 20% | Safe | No effect due to the failure | Undetected | Normal operation | 2 | 0% | 0.4 | 0 | 0
|  | D10 | TVS | TPD4S010DQAR | Open circuit of any connection | 25% | Safe | No effect due to the failure | Undetected | Normal operation | 0.5 | 0% | 0.125 | 0 | 0 | https://www.ti.com/quality/docs/estimator.tsp?partType=tiPartNumber&partNumber=TPD4S010DQAR#resultstable
[5 empty] | Short circuit between any two connections | 25% | Dangerous | The EtherCAT communication may not operate normally. | Detected | ZYNQ can detect a fault by link-state and FsoE. SafeSpace2.0 goes to the safe state. | 0.5 | 99% | 0 | 0.12375 | 0.00125
[5 empty] | Short circuit between all connections | 25% | Dangerous | The EtherCAT communication may not operate normally. | Detected | ZYNQ can detect a fault by link-state and FsoE. SafeSpace2.0 goes to the safe state. | 0.5 | 99% | 0 | 0.12375 | 0.00125
[5 empty] | Change in characteristics | 25% | Safe | No effect due to the failure | Undetected | Normal operation | 0.5 | 0% | 0.125 | 0 | 0
|  | C210 | Capacitor | CL05B104KB5NNN | Open | 40% | Dangerous | The EtherCAT communication may not operate normally. | Detected | ZYNQ can detect a fault by link-state and FsoE. SafeSpace2.0 goes to the safe state. | 2 | 99% | 0 | 0.792 | 0.008
[5 empty] | Short | 40% | Dangerous | The EtherCAT communication may not operate normally. | Detected | ZYNQ can detect a fault by link-state and FsoE. SafeSpace2.0 goes to the safe state. | 2 | 99% | 0 | 0.792 | 0.008
[5 empty] | Drift | 20% | Safe | No effect due to the failure | Undetected | Normal operation | 2 | 0% | 0.4 | 0 | 0
|  | C211 | Capacitor | CL05B104KB5NNN | Open | 40% | Dangerous | The EtherCAT communication may not operate normally. | Detected | ZYNQ can detect a fault by link-state and FsoE. SafeSpace2.0 goes to the safe state. | 2 | 99% | 0 | 0.792 | 0.008
[5 empty] | Short | 40% | Dangerous | The EtherCAT communication may not operate normally. | Detected | ZYNQ can detect a fault by link-state and FsoE. SafeSpace2.0 goes to the safe state. | 2 | 99% | 0 | 0.792 | 0.008
[5 empty] | Drift | 20% | Safe | No effect due to the failure | Undetected | Normal operation | 2 | 0% | 0.4 | 0 | 0
|  | R201 | Resistor | RC1005F221CS | Open | 80% | Safe | No effect due to the failure | Undetected | Normal operation | 0.2 | 0% | 0.16 | 0 | 0
[5 empty] | Short | 10% | Safe | No effect due to the failure | Undetected | Normal operation | 0.2 | 0% | 0.02 | 0 | 0
[5 empty] | Drift | 10% | Safe | No effect due to the failure | Undetected | Normal operation | 0.2 | 0% | 0.02 | 0 | 0
|  | R215 | Resistor | RC1005F221CS | Open | 80% | Safe | No effect due to the failure | Undetected | Normal operation | 0.2 | 0% | 0.16 | 0 | 0
[5 empty] | Short | 10% | Safe | No effect due to the failure | Undetected | Normal operation | 0.2 | 0% | 0.02 | 0 | 0
[5 empty] | Drift | 10% | Safe | No effect due to the failure | Undetected | Normal operation | 0.2 | 0% | 0.02 | 0 | 0
|  | R233 | Resistor | RC1005F330CS | Open | 80% | Dangerous | The EtherCAT communication may not operate normally. | Detected | ZYNQ can detect a fault by link-state and FsoE. SafeSpace2.0 goes to the safe state. | 0.2 | 99% | 0 | 0.1584 | 0.0016
[5 empty] | Short | 10% | Safe | No effect due to the failure | Undetected | Normal operation | 0.2 | 0% | 0.02 | 0 | 0
[5 empty] | Drift | 10% | Safe | No effect due to the failure | Undetected | Normal operation | 0.2 | 0% | 0.02 | 0 | 0
|  | R232 | Resistor | RC1005F222CS | Open | 80% | Safe | No effect due to the failure | Undetected | Normal operation | 0.2 | 0% | 0.16 | 0 | 0
[5 empty] | Short | 10% | Dangerous | The EtherCAT communication may not operate normally. | Detected | ZYNQ can detect a fault by link-state and FsoE. SafeSpace2.0 goes to the safe state. | 0.2 | 99% | 0 | 0.0198 | 0.0002
[5 empty] | Drift | 10% | Safe | No effect due to the failure | Undetected | Normal operation | 0.2 | 0% | 0.02 | 0 | 0
|  | R236 | Resistor | RC1005F330CS | Open | 80% | Dangerous | The EtherCAT communication may not operate normally. | Detected | ZYNQ can detect a fault by link-state and FsoE. SafeSpace2.0 goes to the safe state. | 0.2 | 99% | 0 | 0.1584 | 0.0016
[5 empty] | Short | 10% | Safe | No effect due to the failure | Undetected | Normal operation | 0.2 | 0% | 0.02 | 0 | 0
[5 empty] | Drift | 10% | Safe | No effect due to the failure | Undetected | Normal operation | 0.2 | 0% | 0.02 | 0 | 0
|  | RA31 | Array Resister | RN104PF330CS | Open | 70% | Dangerous | The EtherCAT communication may not operate normally. | Detected | ZYNQ can detect a fault by link-state and FsoE. SafeSpace2.0 goes to the safe state. | 0.1 | 99% | 0 | 0.0693 | 0.0007
[5 empty] | Short | 10% | Safe | No effect due to the failure | Undetected | Normal operation | 0.1 | 0% | 0.01 | 0 | 0
[5 empty] | Short between connections | 10% | Dangerous | The EtherCAT communication may not operate normally. | Detected | ZYNQ can detect a fault by link-state and FsoE. SafeSpace2.0 goes to the safe state. | 0.1 | 99% | 0 | 0.0099 | 0.0001
[5 empty] | Drift | 10% | Safe | No effect due to the failure | Undetected | Normal operation | 0.1 | 0% | 0.01 | 0 | 0
|  | R231 | Resistor | RC1005F472CS | Open | 80% | Dangerous | The EtherCAT communication may not operate normally. | Detected | ZYNQ can detect a fault by link-state and FsoE. SafeSpace2.0 goes to the safe state. | 0.2 | 99% | 0 | 0.1584 | 0.0016
[5 empty] | Short | 10% | Safe | No effect due to the failure | Undetected | Normal operation | 0.2 | 0% | 0.02 | 0 | 0
[5 empty] | Drift | 10% | Safe | No effect due to the failure | Undetected | Normal operation | 0.2 | 0% | 0.02 | 0 | 0
|  | R243 | Resistor | RC1005F102CS | Open | 80% | Dangerous | The EtherCAT communication may not operate normally. | Detected | ZYNQ can detect a fault by link-state and FsoE. SafeSpace2.0 goes to the safe state. | 0.2 | 99% | 0 | 0.1584 | 0.0016
[5 empty] | Short | 10% | Safe | No effect due to the failure | Undetected | Normal operation | 0.2 | 0% | 0.02 | 0 | 0
[5 empty] | Drift | 10% | Safe | No effect due to the failure | Undetected | Normal operation | 0.2 | 0% | 0.02 | 0 | 0
|  | R244 | Resistor | RC1005F102CS | Open | 80% | Dangerous | The EtherCAT communication may not operate normally. | Detected | ZYNQ can detect a fault by link-state and FsoE. SafeSpace2.0 goes to the safe state. | 0.2 | 99% | 0 | 0.1584 | 0.0016
[5 empty] | Short | 10% | Safe | No effect due to the failure | Undetected | Normal operation | 0.2 | 0% | 0.02 | 0 | 0
[5 empty] | Drift | 10% | Safe | No effect due to the failure | Undetected | Normal operation | 0.2 | 0% | 0.02 | 0 | 0
|  | RA32 | Array Resister | RN104PF330CS | Open | 70% | Dangerous | The EtherCAT communication may not operate normally. | Detected | ZYNQ can detect a fault by link-state and FsoE. SafeSpace2.0 goes to the safe state. | 0.1 | 99% | 0 | 0.0693 | 0.0007
[5 empty] | Short | 10% | Safe | No effect due to the failure | Undetected | Normal operation | 0.1 | 0% | 0.01 | 0 | 0
[5 empty] | Short between connections | 10% | Dangerous | The EtherCAT communication may not operate normally. | Detected | ZYNQ can detect a fault by link-state and FsoE. SafeSpace2.0 goes to the safe state. | 0.1 | 99% | 0 | 0.0099 | 0.0001
[5 empty] | Drift | 10% | Safe | No effect due to the failure | Undetected | Normal operation | 0.1 | 0% | 0.01 | 0 | 0
|  | RA33 | Array Resister | RN104PF330CS | Open | 70% | Dangerous | The EtherCAT communication may not operate normally. | Detected | ZYNQ can detect a fault by link-state and FsoE. SafeSpace2.0 goes to the safe state. | 0.1 | 99% | 0 | 0.0693 | 0.0007
[5 empty] | Short | 10% | Safe | No effect due to the failure | Undetected | Normal operation | 0.1 | 0% | 0.01 | 0 | 0
[5 empty] | Short between connections | 10% | Dangerous | The EtherCAT communication may not operate normally. | Detected | ZYNQ can detect a fault by link-state and FsoE. SafeSpace2.0 goes to the safe state. | 0.1 | 99% | 0 | 0.0099 | 0.0001
[5 empty] | Drift | 10% | Safe | No effect due to the failure | Undetected | Normal operation | 0.1 | 0% | 0.01 | 0 | 0
|  | U26 | PHY CHIP | KSZ8081MNXIA | Open circuit of any connection | 20% | Dangerous | The EtherCAT communication may not operate normally. | Detected | ZYNQ can detect a fault by link-state and FsoE. SafeSpace2.0 goes to the safe state. | 0.2 | 99% | 0 | 0.0396 | 0.0004 | https://www.ti.com/quality/docs/estimator.tsp?partType=tiPartNumber&partNumber=LMK1C1104DQFR#resultstable
[5 empty] | Short circuit between any two connections | 20% | Dangerous | The EtherCAT communication may not operate normally. | Detected | ZYNQ can detect a fault by link-state and FsoE. SafeSpace2.0 goes to the safe state. | 0.2 | 99% | 0 | 0.0396 | 0.0004
[5 empty] | “Stuck at” faults | 20% | Dangerous | The EtherCAT communication may not operate normally. | Detected | ZYNQ can detect a fault by link-state and FsoE. SafeSpace2.0 goes to the safe state. | 0.2 | 99% | 0 | 0.0396 | 0.0004
[5 empty] | Parasitic oscillation of outputs | 20% | Dangerous | The EtherCAT communication may not operate normally. | Detected | ZYNQ can detect a fault by link-state and FsoE. SafeSpace2.0 goes to the safe state. | 0.2 | 99% | 0 | 0.0396 | 0.0004
[5 empty] | Changing values (e.g. input/output voltage of analogue device) | 20% | Dangerous | The EtherCAT communication may not operate normally. | Detected | ZYNQ can detect a fault by link-state and FsoE. SafeSpace2.0 goes to the safe state. | 0.2 | 99% | 0 | 0.0396 | 0.0004
|  | C223 | Capacitor | CL05B104KB5NNN | Open | 40% | Safe | No effect due to the failure | Undetected | Normal operation | 2 | 0% | 0.8 | 0 | 0
[5 empty] | Short | 40% | Dangerous | The EtherCAT communication may not operate normally(:PHY core power). | Detected | ZYNQ can detect a fault by link-state and FsoE. SafeSpace2.0 goes to the safe state. | 2 | 99% | 0 | 0.792 | 0.008
[5 empty] | Drift | 20% | Safe | No effect due to the failure | Undetected | Normal operation | 2 | 0% | 0.4 | 0 | 0
|  | C224 | Capacitor | CL10B225KQ8NNN | Open | 40% | Safe | No effect due to the failure | Undetected | Normal operation | 2 | 0% | 0.8 | 0 | 0
[5 empty] | Short | 40% | Dangerous | The EtherCAT communication may not operate normally(:PHY core power). | Detected | ZYNQ can detect a fault by link-state and FsoE. SafeSpace2.0 goes to the safe state. | 2 | 99% | 0 | 0.792 | 0.008
[5 empty] | Drift | 20% | Safe | No effect due to the failure | Undetected | Normal operation | 2 | 0% | 0.4 | 0 | 0
|  | R250 | Resistor | RC1005F6491CS | Open | 80% | Dangerous | The EtherCAT communication may not operate normally. | Detected | ZYNQ can detect a fault by link-state and FsoE. SafeSpace2.0 goes to the safe state. | 0.2 | 99% | 0 | 0.1584 | 0.0016
[5 empty] | Short | 10% | Dangerous | The EtherCAT communication may not operate normally. | Detected | ZYNQ can detect a fault by link-state and FsoE. SafeSpace2.0 goes to the safe state. | 0.2 | 99% | 0 | 0.0198 | 0.0002
[5 empty] | Drift | 10% | Dangerous | The EtherCAT communication may not operate normally. | Detected | ZYNQ can detect a fault by link-state and FsoE. SafeSpace2.0 goes to the safe state. | 0.2 | 99% | 0 | 0.0198 | 0.0002
|  | R240 | Resistor | RC1005F49R9CS | Open | 80% | Safe | No effect due to the failure | Undetected | Normal operation | 0.2 | 0% | 0.16 | 0 | 0
[5 empty] | Short | 10% | Dangerous | The EtherCAT communication may not operate normally. | Detected | ZYNQ can detect a fault by link-state and FsoE. SafeSpace2.0 goes to the safe state. | 0.2 | 99% | 0 | 0.0198 | 0.0002
[5 empty] | Drift | 10% | Safe | No effect due to the failure | Undetected | Normal operation | 0.2 | 0% | 0.02 | 0 | 0
|  | R237 | Resistor | RC1005F49R9CS | Open | 80% | Safe | No effect due to the failure | Undetected | Normal operation | 0.2 | 0% | 0.16 | 0 | 0
[5 empty] | Short | 10% | Dangerous | The EtherCAT communication may not operate normally. | Detected | ZYNQ can detect a fault by link-state and FsoE. SafeSpace2.0 goes to the safe state. | 0.2 | 99% | 0 | 0.0198 | 0.0002
[5 empty] | Drift | 10% | Safe | No effect due to the failure | Undetected | Normal operation | 0.2 | 0% | 0.02 | 0 | 0
|  | C221 | Capacitor | CL05B104KB5NNN | Open | 40% | Safe | No effect due to the failure | Undetected | Normal operation | 2 | 0% | 0.8 | 0 | 0
[5 empty] | Short | 40% | Dangerous | The EtherCAT communication may not operate normally. | Detected | ZYNQ can detect a fault by link-state and FsoE. SafeSpace2.0 goes to the safe state. | 2 | 99% | 0 | 0.792 | 0.008
[5 empty] | Drift | 20% | Safe | No effect due to the failure | Undetected | Normal operation | 2 | 0% | 0.4 | 0 | 0
|  | R241 | Resistor | RC1005F49R9CS | Open | 80% | Safe | No effect due to the failure | Undetected | Normal operation | 0.2 | 0% | 0.16 | 0 | 0
[5 empty] | Short | 10% | Dangerous | The EtherCAT communication may not operate normally. | Detected | ZYNQ can detect a fault by link-state and FsoE. SafeSpace2.0 goes to the safe state. | 0.2 | 99% | 0 | 0.0198 | 0.0002
[5 empty] | Drift | 10% | Safe | No effect due to the failure | Undetected | Normal operation | 0.2 | 0% | 0.02 | 0 | 0
|  | R238 | Resistor | RC1005F49R9CS | Open | 80% | Safe | No effect due to the failure | Undetected | Normal operation | 0.2 | 0% | 0.16 | 0 | 0
[5 empty] | Short | 10% | Dangerous | The EtherCAT communication may not operate normally. | Detected | ZYNQ can detect a fault by link-state and FsoE. SafeSpace2.0 goes to the safe state. | 0.2 | 99% | 0 | 0.0198 | 0.0002
[5 empty] | Drift | 10% | Safe | No effect due to the failure | Undetected | Normal operation | 0.2 | 0% | 0.02 | 0 | 0
|  | C222 | Capacitor | CL05B104KB5NNN | Open | 40% | Safe | No effect due to the failure | Undetected | Normal operation | 2 | 0% | 0.8 | 0 | 0
[5 empty] | Short | 40% | Dangerous | The EtherCAT communication may not operate normally. | Detected | ZYNQ can detect a fault by link-state and FsoE. SafeSpace2.0 goes to the safe state. | 2 | 99% | 0 | 0.792 | 0.008
[5 empty] | Drift | 20% | Safe | No effect due to the failure | Undetected | Normal operation | 2 | 0% | 0.4 | 0 | 0
|  | R245 | Resistor | RC1005F472CS | Open | 80% | Dangerous | The EtherCAT communication may not operate normally. | Detected | ZYNQ can detect a fault by link-state and FsoE. SafeSpace2.0 goes to the safe state. | 0.2 | 99% | 0 | 0.1584 | 0.0016
[5 empty] | Short | 10% | Safe | No effect due to the failure | Undetected | Normal operation | 0.2 | 0% | 0.02 | 0 | 0
[5 empty] | Drift | 10% | Safe | No effect due to the failure | Undetected | Normal operation | 0.2 | 0% | 0.02 | 0 | 0
|  | R246 | Resistor | RC1005F472CS | Open | 80% | Safe | No effect due to the failure | Undetected | Normal operation | 0.2 | 0% | 0.16 | 0 | 0
[5 empty] | Short | 10% | Safe | No effect due to the failure | Undetected | Normal operation | 0.2 | 0% | 0.02 | 0 | 0
[5 empty] | Drift | 10% | Safe | No effect due to the failure | Undetected | Normal operation | 0.2 | 0% | 0.02 | 0 | 0
|  | R247 | Resistor | RC1005F472CS | Open | 80% | Safe | No effect due to the failure | Undetected | Normal operation | 0.2 | 0% | 0.16 | 0 | 0
[5 empty] | Short | 10% | Safe | No effect due to the failure | Undetected | Normal operation | 0.2 | 0% | 0.02 | 0 | 0
[5 empty] | Drift | 10% | Safe | No effect due to the failure | Undetected | Normal operation | 0.2 | 0% | 0.02 | 0 | 0
|  | R249 | Resistor | RC1005J000CS | Open | 80% | Dangerous | The EtherCAT communication may not operate normally. | Detected | ZYNQ can detect a fault by link-state and FsoE. SafeSpace2.0 goes to the safe state. | 0.2 | 99% | 0 | 0.1584 | 0.0016
[5 empty] | Short | 10% | Safe | No effect due to the failure | Undetected | Normal operation | 0.2 | 0% | 0.02 | 0 | 0
[5 empty] | Drift | 10% | Safe | No effect due to the failure | Undetected | Normal operation | 0.2 | 0% | 0.02 | 0 | 0
|  | C225 | Capacitor | CL05B104KB5NNN | Open | 40% | Safe | No effect due to the failure | Undetected | Normal operation | 2 | 0% | 0.8 | 0 | 0
[5 empty] | Short | 40% | Dangerous | ZP3V3 is short to ground(A_DG), then go to 0V. | Detected | MCU1 do not operate and MCU2 can detect a fault. SafeSpace2.0 goes to the safe state. | 2 | 99% | 0 | 0.792 | 0.008
[5 empty] | Drift | 20% | Safe | No effect due to the failure | Undetected | Normal operation | 2 | 0% | 0.4 | 0 | 0
|  | C226 | Capacitor | CL21X226MPYNNWE | Open | 40% | Safe | No effect due to the failure | Undetected | Normal operation | 2 | 0% | 0.8 | 0 | 0
[5 empty] | Short | 40% | Dangerous | ZP3V3 is short to ground(A_DG), then go to 0V. | Detected | MCU1 do not operate and MCU2 can detect a fault. SafeSpace2.0 goes to the safe state. | 2 | 99% | 0 | 0.792 | 0.008
[5 empty] | Drift | 20% | Safe | No effect due to the failure | Undetected | Normal operation | 2 | 0% | 0.4 | 0 | 0
|  | FB26 | Ferrite Bead | BLM15PX330SN1 | Open | 80% | Dangerous | The EtherCAT communication may not operate normally. | Detected | ZYNQ can detect a fault by link-state and FsoE. SafeSpace2.0 goes to the safe state. | 3 | 99% | 0 | 2.376 | 0.024
[5 empty] | Short | 10% | Safe | No effect due to the failure | Undetected | Normal operation | 3 | 0% | 0.3 | 0 | 0
[5 empty] | Drift | 10% | Safe | No effect due to the failure | Undetected | Normal operation | 3 | 0% | 0.3 | 0 | 0
|  | C227 | Capacitor | CL05B104KB5NNN | Open | 40% | Safe | No effect due to the failure | Undetected | Normal operation | 2 | 0% | 0.8 | 0 | 0
[5 empty] | Short | 40% | Dangerous | VDDA_3.3 is short to ground(A_DG), then go to 0V. | Detected | ZYNQ can detect a fault by link-state and FsoE. SafeSpace2.0 goes to the safe state. | 2 | 99% | 0 | 0.792 | 0.008
[5 empty] | Drift | 20% | Safe | No effect due to the failure | Undetected | Normal operation | 2 | 0% | 0.4 | 0 | 0
|  | C228 | Capacitor | CL21X226MPYNNWE | Open | 40% | Safe | No effect due to the failure | Undetected | Normal operation | 2 | 0% | 0.8 | 0 | 0
[5 empty] | Short | 40% | Dangerous | VDDA_3.3 is short to ground(A_DG), then go to 0V. | Detected | ZYNQ can detect a fault by link-state and FsoE. SafeSpace2.0 goes to the safe state. | 2 | 99% | 0 | 0.792 | 0.008
[5 empty] | Drift | 20% | Safe | No effect due to the failure | Undetected | Normal operation | 2 | 0% | 0.4 | 0 | 0

## C002
C002 | Serial Communication(RS485) | [9 empty] | ∑λD | ∑DC | ∑λS | ∑λDD | ∑λDU
[10 empty] | TOTAL | 1.7 | 99% | 5.25 | 1.683 | 0.017
[10 empty] | SFF | 99.76%
Block No. | Block name | Part # | Part | Model Name | Failure Mode | (%) | S/D | Failure Effect | D/U | Expected System Operation | λ | DC | λS | λDD | λDU | Remark
C002 | Serial Communication(RS485) | R510 | Resistor | RC1005F103CS | Open | 80% | Safe | No effect | Undetected | Normal operation | 0.2 | 0% | 0.16 | 0 | 0
[5 empty] | Short | 10% | Dangerous | Unable to transmit data to PROFIsafe board(:BD671) | Detected | MCU2 can detect a fault by cross-check(by PROFIsafe refer to SRS). SafeSpace2.0 goes to the safe state. | 0.2 | 99% | 0 | 0.0198 | 0.0002
[5 empty] | Drift | 10% | Safe | No effect | Undetected | Normal operation | 0.2 | 0% | 0.02 | 0 | 0
|  | R511 | Resistor | RC1005F103CS | Open | 80% | Safe | No effect | Undetected | Normal operation | 0.2 | 0% | 0.16 | 0 | 0
[5 empty] | Short | 10% | Dangerous | Unable to transmit data to PROFIsafe board(:BD671) | Detected | MCU2 can detect a fault by cross-check(by PROFIsafe refer to SRS). SafeSpace2.0 goes to the safe state. | 0.2 | 99% | 0 | 0.0198 | 0.0002
[5 empty] | Drift | 10% | Safe | No effect | Undetected | Normal operation | 0.2 | 0% | 0.02 | 0 | 0
|  | R512 | Resistor | RC1005F103CS | Open | 80% | Safe | No effect | Undetected | Normal operation | 0.2 | 0% | 0.16 | 0 | 0
[5 empty] | Short | 10% | Dangerous | Unable to receive data to PROFIsafe board(:BD671) | Detected | MCU2 can detect a fault by cross-check(by PROFIsafe refer to SRS). SafeSpace2.0 goes to the safe state. | 0.2 | 99% | 0 | 0.0198 | 0.0002
[5 empty] | Drift | 10% | Safe | No effect | Undetected | Normal operation | 0.2 | 0% | 0.02 | 0 | 0
|  | U41 | RS485 Tranceiver | THVD1420DRLR | Open circuit of any connection | 20% | Dangerous | PROFIsafe data cannot be exchanged with PROFIsafe board(:BD671). | Detected | MCU2 can detect a fault by cross-check(by PROFIsafe refer to SRS). SafeSpace2.0 goes to the safe state. | 0.1 | 99% | 0 | 0.0198 | 0.0002 | https://www.ti.com/quality/docs/estimator.tsp?opn=THVD1420DRLR&cpn=&partNumber=THVD1420DRLR#resultstable
[5 empty] | Short circuit between any two connections | 20% | Dangerous | PROFIsafe data cannot be exchanged with PROFIsafe board(:BD671). | Detected | MCU2 can detect a fault by cross-check(by PROFIsafe refer to SRS). SafeSpace2.0 goes to the safe state. | 0.1 | 99% | 0 | 0.0198 | 0.0002
[5 empty] | “Stuck at” faults | 20% | Dangerous | PROFIsafe data cannot be exchanged with PROFIsafe board(:BD671). | Detected | MCU2 can detect a fault by cross-check(by PROFIsafe refer to SRS). SafeSpace2.0 goes to the safe state. | 0.1 | 99% | 0 | 0.0198 | 0.0002
[5 empty] | Parasitic oscillation of outputs | 20% | Dangerous | PROFIsafe data cannot be exchanged with PROFIsafe board(:BD671). | Detected | MCU2 can detect a fault by cross-check(by PROFIsafe refer to SRS). SafeSpace2.0 goes to the safe state. | 0.1 | 99% | 0 | 0.0198 | 0.0002
[5 empty] | Changing values (e.g. input/output voltage of analogue device) | 20% | Dangerous | PROFIsafe data cannot be exchanged with PROFIsafe board(:BD671). | Detected | MCU2 can detect a fault by cross-check(by PROFIsafe refer to SRS). SafeSpace2.0 goes to the safe state. | 0.1 | 99% | 0 | 0.0198 | 0.0002
|  | C454 | Capacitor | CL05B104KB5NNN | Open | 40% | Safe | No effect | Undetected | Normal operation | 2 | 0% | 0.8 | 0 | 0
[5 empty] | Short | 40% | Dangerous | BD_P3V3 is short to ground(B_DG), then go to 0V. | Detected | MCU2 do not operate and MCU1 can detect a fault. SafeSpace2.0 goes to the safe state. | 2 | 99% | 0 | 0.792 | 0.008
[5 empty] | Drift | 20% | Safe | No effect | Undetected | Normal operation | 2 | 0% | 0.4 | 0 | 0
|  | R514 | Resistor | RC2012F121CS | Open | 80% | Safe | No effect | Undetected | Normal operation | 0.2 | 0% | 0.16 | 0 | 0
[5 empty] | Short | 10% | Dangerous | PROFIsafe data cannot be exchanged with PROFIsafe board(:BD671). | Detected | MCU2 can detect a fault by cross-check(by PROFIsafe refer to SRS). SafeSpace2.0 goes to the safe state. | 0.2 | 99% | 0 | 0.0198 | 0.0002
[5 empty] | Drift | 10% | Safe | No effect | Undetected | Normal operation | 0.2 | 0% | 0.02 | 0 | 0
|  | R515 | Resistor | RC1005F330CS | Open | 80% | Dangerous | PROFIsafe data cannot be exchanged with PROFIsafe board(:BD671). | Detected | MCU2 can detect a fault by cross-check(by PROFIsafe refer to SRS). SafeSpace2.0 goes to the safe state. | 0.2 | 99% | 0 | 0.1584 | 0.0016
[5 empty] | Short | 10% | Safe | No effect | Undetected | Normal operation | 0.2 | 0% | 0.02 | 0 | 0
[5 empty] | Drift | 10% | Safe | No effect | Undetected | Normal operation | 0.2 | 0% | 0.02 | 0 | 0
|  | R516 | Resistor | RC1005F330CS | Open | 80% | Dangerous | PROFIsafe data cannot be exchanged with PROFIsafe board(:BD671). | Detected | MCU2 can detect a fault by cross-check(by PROFIsafe refer to SRS). SafeSpace2.0 goes to the safe state. | 0.2 | 99% | 0 | 0.1584 | 0.0016
[5 empty] | Short | 10% | Safe | No effect | Undetected | Normal operation | 0.2 | 0% | 0.02 | 0 | 0
[5 empty] | Drift | 10% | Safe | No effect | Undetected | Normal operation | 0.2 | 0% | 0.02 | 0 | 0
|  | FB47 | Ferrite Bead | BLM15PX330SN1 | Open | 80% | Safe | No effect | Undetected | Normal operation | 3 | 0% | 2.4 | 0 | 0
[5 empty] | Short | 10% | Safe | No effect | Undetected | Normal operation | 3 | 0% | 0.3 | 0 | 0
[5 empty] | Drift | 10% | Safe | No effect | Undetected | Normal operation | 3 | 0% | 0.3 | 0 | 0
|  | TVS12 | TVS | SM712-02HTG | Open circuit of any connection | 25% | Safe | No effect | Undetected | Normal operation | 0.5 | 0% | 0.125 | 0 | 0
[5 empty] | Short circuit between any two connections | 25% | Dangerous | PROFIsafe data cannot be exchanged with PROFIsafe board(:BD671). | Detected | MCU2 can detect a fault by cross-check(by PROFIsafe refer to SRS). SafeSpace2.0 goes to the safe state. | 0.5 | 99% | 0 | 0.12375 | 0.00125
[5 empty] | Short circuit between all connections | 25% | Dangerous | PROFIsafe data cannot be exchanged with PROFIsafe board(:BD671). | Detected | MCU2 can detect a fault by cross-check(by PROFIsafe refer to SRS). SafeSpace2.0 goes to the safe state. | 0.5 | 99% | 0 | 0.12375 | 0.00125
[5 empty] | Change in characteristics | 25% | Safe | No effect | Undetected | Normal operation | 0.5 | 0% | 0.125 | 0 | 0
|  | J2 | Connector | 22035035 | Short circuit between any two adjacent pins | 10% | Dangerous | PROFIsafe data cannot be exchanged with PROFIsafe board(:BD671). | Detected | MCU2 can detect a fault by cross-check(by PROFIsafe refer to SRS). SafeSpace2.0 goes to the safe state. | 0.15 | 99% | 0 | 0.01485 | 0.00015
[5 empty] | Short circuit of any conductor to an exposed conductive part | 10% | Dangerous | PROFIsafe data cannot be exchanged with PROFIsafe board(:BD671). | Detected | MCU2 can detect a fault by cross-check(by PROFIsafe refer to SRS). SafeSpace2.0 goes to the safe state. | 0.15 | 99% | 0 | 0.01485 | 0.00015
[5 empty] | Open circuit of individual connector pins | 80% | Dangerous | PROFIsafe data cannot be exchanged with PROFIsafe board(:BD671). | Detected | MCU2 can detect a fault by cross-check(by PROFIsafe refer to SRS). SafeSpace2.0 goes to the safe state. | 0.15 | 99% | 0 | 0.1188 | 0.0012

## C300
C300 | Non-Safety(ZYNQ) | [9 empty] | ∑λD | ∑DC | ∑λS | ∑λDD | ∑λDU
[10 empty] | TOTAL | 325.42 | 80.52% | 246.63 | 262.0158 | 63.4042
[10 empty] | SFF | 88.92%
Block No. | Block name | Part # | Part | Model Name | Failure Mode | (%) | S/D | Failure Effect | D/U | Expected System Operation | λ | DC | λS | λDD | λDU | Remark
C300 | Non-Safety(ZYNQ) | C179 | Capacitor | CL31A107MQHNNN | Open | 40% | Safe | No effect due to the failure | Undetected | Normal operation | 2 | 0% | 0.8 | 0 | 0
[5 empty] | Short | 40% | Dangerous | ZP3V3 is short to ground(A_DG), then go to 0V. | Detected | ZYNQ do not operate and MCU1 can detect a fault. SafeSpace2.0 goes to the safe state. | 2 | 99% | 0 | 0.792 | 0.008
[5 empty] | Drift | 20% | Safe | No effect due to the failure | Undetected | Normal operation | 2 | 0% | 0.4 | 0 | 0
|  | C180 | Capacitor | CL10B475KQ8NQN | Open | 40% | Safe | No effect due to the failure | Undetected | Normal operation | 2 | 0% | 0.8 | 0 | 0
[5 empty] | Short | 40% | Dangerous | ZP3V3 is short to ground(A_DG), then go to 0V. | Detected | ZYNQ do not operate and MCU1 can detect a fault. SafeSpace2.0 goes to the safe state. | 2 | 99% | 0 | 0.792 | 0.008
[5 empty] | Drift | 20% | Safe | No effect due to the failure | Undetected | Normal operation | 2 | 0% | 0.4 | 0 | 0
|  | C181 | Capacitor | CL10B475KQ8NQN | Open | 40% | Safe | No effect due to the failure | Undetected | Normal operation | 2 | 0% | 0.8 | 0 | 0
[5 empty] | Short | 40% | Dangerous | ZP3V3 is short to ground(A_DG), then go to 0V. | Detected | ZYNQ do not operate and MCU1 can detect a fault. SafeSpace2.0 goes to the safe state. | 2 | 99% | 0 | 0.792 | 0.008
[5 empty] | Drift | 20% | Safe | No effect due to the failure | Undetected | Normal operation | 2 | 0% | 0.4 | 0 | 0
|  | C182 | Capacitor | CL10B475KQ8NQN | Open | 40% | Safe | No effect due to the failure | Undetected | Normal operation | 2 | 0% | 0.8 | 0 | 0
[5 empty] | Short | 40% | Dangerous | ZP3V3 is short to ground(A_DG), then go to 0V. | Detected | ZYNQ do not operate and MCU1 can detect a fault. SafeSpace2.0 goes to the safe state. | 2 | 99% | 0 | 0.792 | 0.008
[5 empty] | Drift | 20% | Safe | No effect due to the failure | Undetected | Normal operation | 2 | 0% | 0.4 | 0 | 0
|  | C183 | Capacitor | CL05B474KQ5NNN | Open | 40% | Safe | No effect due to the failure | Undetected | Normal operation | 2 | 0% | 0.8 | 0 | 0
[5 empty] | Short | 40% | Dangerous | ZP3V3 is short to ground(A_DG), then go to 0V. | Detected | ZYNQ do not operate and MCU1 can detect a fault. SafeSpace2.0 goes to the safe state. | 2 | 99% | 0 | 0.792 | 0.008
[5 empty] | Drift | 20% | Safe | No effect due to the failure | Undetected | Normal operation | 2 | 0% | 0.4 | 0 | 0
|  | C184 | Capacitor | CL05B474KQ5NNN | Open | 40% | Safe | No effect due to the failure | Undetected | Normal operation | 2 | 0% | 0.8 | 0 | 0
[5 empty] | Short | 40% | Dangerous | ZP3V3 is short to ground(A_DG), then go to 0V. | Detected | ZYNQ do not operate and MCU1 can detect a fault. SafeSpace2.0 goes to the safe state. | 2 | 99% | 0 | 0.792 | 0.008
[5 empty] | Drift | 20% | Safe | No effect due to the failure | Undetected | Normal operation | 2 | 0% | 0.4 | 0 | 0
|  | C185 | Capacitor | CL05B474KQ5NNN | Open | 40% | Safe | No effect due to the failure | Undetected | Normal operation | 2 | 0% | 0.8 | 0 | 0
[5 empty] | Short | 40% | Dangerous | ZP3V3 is short to ground(A_DG), then go to 0V. | Detected | ZYNQ do not operate and MCU1 can detect a fault. SafeSpace2.0 goes to the safe state. | 2 | 99% | 0 | 0.792 | 0.008
[5 empty] | Drift | 20% | Safe | No effect due to the failure | Undetected | Normal operation | 2 | 0% | 0.4 | 0 | 0
|  | C186 | Capacitor | CL05B474KQ5NNN | Open | 40% | Safe | No effect due to the failure | Undetected | Normal operation | 2 | 0% | 0.8 | 0 | 0
[5 empty] | Short | 40% | Dangerous | ZP3V3 is short to ground(A_DG), then go to 0V. | Detected | ZYNQ do not operate and MCU1 can detect a fault. SafeSpace2.0 goes to the safe state. | 2 | 99% | 0 | 0.792 | 0.008
[5 empty] | Drift | 20% | Safe | No effect due to the failure | Undetected | Normal operation | 2 | 0% | 0.4 | 0 | 0
|  | C187 | Capacitor | CL05B474KQ5NNN | Open | 40% | Safe | No effect due to the failure | Undetected | Normal operation | 2 | 0% | 0.8 | 0 | 0
[5 empty] | Short | 40% | Dangerous | ZP3V3 is short to ground(A_DG), then go to 0V. | Detected | ZYNQ do not operate and MCU1 can detect a fault. SafeSpace2.0 goes to the safe state. | 2 | 99% | 0 | 0.792 | 0.008
[5 empty] | Drift | 20% | Safe | No effect due to the failure | Undetected | Normal operation | 2 | 0% | 0.4 | 0 | 0
|  | C229 | Capacitor | CL31A107MQHNNN | Open | 40% | Safe | No effect due to the failure | Undetected | Normal operation | 2 | 0% | 0.8 | 0 | 0
[5 empty] | Short | 40% | Dangerous | ZP3V3 is short to ground(A_DG), then go to 0V. | Detected | ZYNQ do not operate and MCU1 can detect a fault. SafeSpace2.0 goes to the safe state. | 2 | 99% | 0 | 0.792 | 0.008
[5 empty] | Drift | 20% | Safe | No effect due to the failure | Undetected | Normal operation | 2 | 0% | 0.4 | 0 | 0
|  | C230 | Capacitor | CL10B475KQ8NQN | Open | 40% | Safe | No effect due to the failure | Undetected | Normal operation | 2 | 0% | 0.8 | 0 | 0
[5 empty] | Short | 40% | Dangerous | ZP3V3 is short to ground(A_DG), then go to 0V. | Detected | ZYNQ do not operate and MCU1 can detect a fault. SafeSpace2.0 goes to the safe state. | 2 | 99% | 0 | 0.792 | 0.008
[5 empty] | Drift | 20% | Safe | No effect due to the failure | Undetected | Normal operation | 2 | 0% | 0.4 | 0 | 0
|  | C231 | Capacitor | CL10B475KQ8NQN | Open | 40% | Safe | No effect due to the failure | Undetected | Normal operation | 2 | 0% | 0.8 | 0 | 0
[5 empty] | Short | 40% | Dangerous | ZP3V3 is short to ground(A_DG), then go to 0V. | Detected | ZYNQ do not operate and MCU1 can detect a fault. SafeSpace2.0 goes to the safe state. | 2 | 99% | 0 | 0.792 | 0.008
[5 empty] | Drift | 20% | Safe | No effect due to the failure | Undetected | Normal operation | 2 | 0% | 0.4 | 0 | 0
|  | C232 | Capacitor | CL10B475KQ8NQN | Open | 40% | Safe | No effect due to the failure | Undetected | Normal operation | 2 | 0% | 0.8 | 0 | 0
[5 empty] | Short | 40% | Dangerous | ZP3V3 is short to ground(A_DG), then go to 0V. | Detected | ZYNQ do not operate and MCU1 can detect a fault. SafeSpace2.0 goes to the safe state. | 2 | 99% | 0 | 0.792 | 0.008
[5 empty] | Drift | 20% | Safe | No effect due to the failure | Undetected | Normal operation | 2 | 0% | 0.4 | 0 | 0
|  | C233 | Capacitor | CL05B474KQ5NNN | Open | 40% | Safe | No effect due to the failure | Undetected | Normal operation | 2 | 0% | 0.8 | 0 | 0
[5 empty] | Short | 40% | Dangerous | ZP3V3 is short to ground(A_DG), then go to 0V. | Detected | ZYNQ do not operate and MCU1 can detect a fault. SafeSpace2.0 goes to the safe state. | 2 | 99% | 0 | 0.792 | 0.008
[5 empty] | Drift | 20% | Safe | No effect due to the failure | Undetected | Normal operation | 2 | 0% | 0.4 | 0 | 0
|  | C234 | Capacitor | CL05B474KQ5NNN | Open | 40% | Safe | No effect due to the failure | Undetected | Normal operation | 2 | 0% | 0.8 | 0 | 0
[5 empty] | Short | 40% | Dangerous | ZP3V3 is short to ground(A_DG), then go to 0V. | Detected | ZYNQ do not operate and MCU1 can detect a fault. SafeSpace2.0 goes to the safe state. | 2 | 99% | 0 | 0.792 | 0.008
[5 empty] | Drift | 20% | Safe | No effect due to the failure | Undetected | Normal operation | 2 | 0% | 0.4 | 0 | 0
|  | C235 | Capacitor | CL05B474KQ5NNN | Open | 40% | Safe | No effect due to the failure | Undetected | Normal operation | 2 | 0% | 0.8 | 0 | 0
[5 empty] | Short | 40% | Dangerous | ZP3V3 is short to ground(A_DG), then go to 0V. | Detected | ZYNQ do not operate and MCU1 can detect a fault. SafeSpace2.0 goes to the safe state. | 2 | 99% | 0 | 0.792 | 0.008
[5 empty] | Drift | 20% | Safe | No effect due to the failure | Undetected | Normal operation | 2 | 0% | 0.4 | 0 | 0
|  | C236 | Capacitor | CL05B474KQ5NNN | Open | 40% | Safe | No effect due to the failure | Undetected | Normal operation | 2 | 0% | 0.8 | 0 | 0
[5 empty] | Short | 40% | Dangerous | ZP3V3 is short to ground(A_DG), then go to 0V. | Detected | ZYNQ do not operate and MCU1 can detect a fault. SafeSpace2.0 goes to the safe state. | 2 | 99% | 0 | 0.792 | 0.008
[5 empty] | Drift | 20% | Safe | No effect due to the failure | Undetected | Normal operation | 2 | 0% | 0.4 | 0 | 0
|  | C237 | Capacitor | CL05B474KQ5NNN | Open | 40% | Safe | No effect due to the failure | Undetected | Normal operation | 2 | 0% | 0.8 | 0 | 0
[5 empty] | Short | 40% | Dangerous | ZP3V3 is short to ground(A_DG), then go to 0V. | Detected | ZYNQ do not operate and MCU1 can detect a fault. SafeSpace2.0 goes to the safe state. | 2 | 99% | 0 | 0.792 | 0.008
[5 empty] | Drift | 20% | Safe | No effect due to the failure | Undetected | Normal operation | 2 | 0% | 0.4 | 0 | 0
|  | C241 | Capacitor | GRM21BR60G107ME11 | Open | 40% | Safe | No effect due to the failure | Undetected | Normal operation | 2 | 0% | 0.8 | 0 | 0
[5 empty] | Short | 40% | Dangerous | ZP1V0 is short to ground(A_DG), then go to 0V. | Detected | ZYNQ do not operate and MCU1 can detect a fault. SafeSpace2.0 goes to the safe state. | 2 | 99% | 0 | 0.792 | 0.008
[5 empty] | Drift | 20% | Safe | No effect due to the failure | Undetected | Normal operation | 2 | 0% | 0.4 | 0 | 0
|  | C242 | Capacitor | CL10B475KQ8NQN | Open | 40% | Safe | No effect due to the failure | Undetected | Normal operation | 2 | 0% | 0.8 | 0 | 0
[5 empty] | Short | 40% | Dangerous | ZP1V0 is short to ground(A_DG), then go to 0V. | Detected | ZYNQ do not operate and MCU1 can detect a fault. SafeSpace2.0 goes to the safe state. | 2 | 99% | 0 | 0.792 | 0.008
[5 empty] | Drift | 20% | Safe | No effect due to the failure | Undetected | Normal operation | 2 | 0% | 0.4 | 0 | 0
|  | C243 | Capacitor | CL10B475KQ8NQN | Open | 40% | Safe | No effect due to the failure | Undetected | Normal operation | 2 | 0% | 0.8 | 0 | 0
[5 empty] | Short | 40% | Dangerous | ZP1V0 is short to ground(A_DG), then go to 0V. | Detected | ZYNQ do not operate and MCU1 can detect a fault. SafeSpace2.0 goes to the safe state. | 2 | 99% | 0 | 0.792 | 0.008
[5 empty] | Drift | 20% | Safe | No effect due to the failure | Undetected | Normal operation | 2 | 0% | 0.4 | 0 | 0
|  | C244 | Capacitor | CL10B475KQ8NQN | Open | 40% | Safe | No effect due to the failure | Undetected | Normal operation | 2 | 0% | 0.8 | 0 | 0
[5 empty] | Short | 40% | Dangerous | ZP1V0 is short to ground(A_DG), then go to 0V. | Detected | ZYNQ do not operate and MCU1 can detect a fault. SafeSpace2.0 goes to the safe state. | 2 | 99% | 0 | 0.792 | 0.008
[5 empty] | Drift | 20% | Safe | No effect due to the failure | Undetected | Normal operation | 2 | 0% | 0.4 | 0 | 0
|  | C245 | Capacitor | CL05B474KQ5NNN | Open | 40% | Safe | No effect due to the failure | Undetected | Normal operation | 2 | 0% | 0.8 | 0 | 0
[5 empty] | Short | 40% | Dangerous | ZP1V0 is short to ground(A_DG), then go to 0V. | Detected | ZYNQ do not operate and MCU1 can detect a fault. SafeSpace2.0 goes to the safe state. | 2 | 99% | 0 | 0.792 | 0.008
[5 empty] | Drift | 20% | Safe | No effect due to the failure | Undetected | Normal operation | 2 | 0% | 0.4 | 0 | 0
|  | C246 | Capacitor | CL05B474KQ5NNN | Open | 40% | Safe | No effect due to the failure | Undetected | Normal operation | 2 | 0% | 0.8 | 0 | 0
[5 empty] | Short | 40% | Dangerous | ZP1V0 is short to ground(A_DG), then go to 0V. | Detected | ZYNQ do not operate and MCU1 can detect a fault. SafeSpace2.0 goes to the safe state. | 2 | 99% | 0 | 0.792 | 0.008
[5 empty] | Drift | 20% | Safe | No effect due to the failure | Undetected | Normal operation | 2 | 0% | 0.4 | 0 | 0
|  | C247 | Capacitor | CL05B474KQ5NNN | Open | 40% | Safe | No effect due to the failure | Undetected | Normal operation | 2 | 0% | 0.8 | 0 | 0
[5 empty] | Short | 40% | Dangerous | ZP1V0 is short to ground(A_DG), then go to 0V. | Detected | ZYNQ do not operate and MCU1 can detect a fault. SafeSpace2.0 goes to the safe state. | 2 | 99% | 0 | 0.792 | 0.008
[5 empty] | Drift | 20% | Safe | No effect due to the failure | Undetected | Normal operation | 2 | 0% | 0.4 | 0 | 0
|  | C248 | Capacitor | CL05B474KQ5NNN | Open | 40% | Safe | No effect due to the failure | Undetected | Normal operation | 2 | 0% | 0.8 | 0 | 0
[5 empty] | Short | 40% | Dangerous | ZP1V0 is short to ground(A_DG), then go to 0V. | Detected | ZYNQ do not operate and MCU1 can detect a fault. SafeSpace2.0 goes to the safe state. | 2 | 99% | 0 | 0.792 | 0.008
[5 empty] | Drift | 20% | Safe | No effect due to the failure | Undetected | Normal operation | 2 | 0% | 0.4 | 0 | 0
|  | C249 | Capacitor | CL05B474KQ5NNN | Open | 40% | Safe | No effect due to the failure | Undetected | Normal operation | 2 | 0% | 0.8 | 0 | 0
[5 empty] | Short | 40% | Dangerous | ZP1V0 is short to ground(A_DG), then go to 0V. | Detected | ZYNQ do not operate and MCU1 can detect a fault. SafeSpace2.0 goes to the safe state. | 2 | 99% | 0 | 0.792 | 0.008
[5 empty] | Drift | 20% | Safe | No effect due to the failure | Undetected | Normal operation | 2 | 0% | 0.4 | 0 | 0
|  | C252 | Capacitor | GRM32ER60G337ME05 | Open | 40% | Safe | No effect due to the failure | Undetected | Normal operation | 2 | 0% | 0.8 | 0 | 0
[5 empty] | Short | 40% | Dangerous | ZP1V0 is short to ground(A_DG), then go to 0V. | Detected | ZYNQ do not operate and MCU1 can detect a fault. SafeSpace2.0 goes to the safe state. | 2 | 99% | 0 | 0.792 | 0.008
[5 empty] | Drift | 20% | Safe | No effect due to the failure | Undetected | Normal operation | 2 | 0% | 0.4 | 0 | 0
|  | C253 | Capacitor | CL10B475KQ8NQN | Open | 40% | Safe | No effect due to the failure | Undetected | Normal operation | 2 | 0% | 0.8 | 0 | 0
[5 empty] | Short | 40% | Dangerous | ZP1V0 is short to ground(A_DG), then go to 0V. | Detected | ZYNQ do not operate and MCU1 can detect a fault. SafeSpace2.0 goes to the safe state. | 2 | 99% | 0 | 0.792 | 0.008
[5 empty] | Drift | 20% | Safe | No effect due to the failure | Undetected | Normal operation | 2 | 0% | 0.4 | 0 | 0
|  | C254 | Capacitor | CL10B475KQ8NQN | Open | 40% | Safe | No effect due to the failure | Undetected | Normal operation | 2 | 0% | 0.8 | 0 | 0
[5 empty] | Short | 40% | Dangerous | ZP1V0 is short to ground(A_DG), then go to 0V. | Detected | ZYNQ do not operate and MCU1 can detect a fault. SafeSpace2.0 goes to the safe state. | 2 | 99% | 0 | 0.792 | 0.008
[5 empty] | Drift | 20% | Safe | No effect due to the failure | Undetected | Normal operation | 2 | 0% | 0.4 | 0 | 0
|  | C255 | Capacitor | CL10B475KQ8NQN | Open | 40% | Safe | No effect due to the failure | Undetected | Normal operation | 2 | 0% | 0.8 | 0 | 0
[5 empty] | Short | 40% | Dangerous | ZP1V0 is short to ground(A_DG), then go to 0V. | Detected | ZYNQ do not operate and MCU1 can detect a fault. SafeSpace2.0 goes to the safe state. | 2 | 99% | 0 | 0.792 | 0.008
[5 empty] | Drift | 20% | Safe | No effect due to the failure | Undetected | Normal operation | 2 | 0% | 0.4 | 0 | 0
|  | C256 | Capacitor | CL10B475KQ8NQN | Open | 40% | Safe | No effect due to the failure | Undetected | Normal operation | 2 | 0% | 0.8 | 0 | 0
[5 empty] | Short | 40% | Dangerous | ZP1V0 is short to ground(A_DG), then go to 0V. | Detected | ZYNQ do not operate and MCU1 can detect a fault. SafeSpace2.0 goes to the safe state. | 2 | 99% | 0 | 0.792 | 0.008
[5 empty] | Drift | 20% | Safe | No effect due to the failure | Undetected | Normal operation | 2 | 0% | 0.4 | 0 | 0
|  | C257 | Capacitor | CL10B475KQ8NQN | Open | 40% | Safe | No effect due to the failure | Undetected | Normal operation | 2 | 0% | 0.8 | 0 | 0
[5 empty] | Short | 40% | Dangerous | ZP1V0 is short to ground(A_DG), then go to 0V. | Detected | ZYNQ do not operate and MCU1 can detect a fault. SafeSpace2.0 goes to the safe state. | 2 | 99% | 0 | 0.792 | 0.008
[5 empty] | Drift | 20% | Safe | No effect due to the failure | Undetected | Normal operation | 2 | 0% | 0.4 | 0 | 0
|  | C258 | Capacitor | CL05B474KQ5NNN | Open | 40% | Safe | No effect due to the failure | Undetected | Normal operation | 2 | 0% | 0.8 | 0 | 0
[5 empty] | Short | 40% | Dangerous | ZP1V0 is short to ground(A_DG), then go to 0V. | Detected | ZYNQ do not operate and MCU1 can detect a fault. SafeSpace2.0 goes to the safe state. | 2 | 99% | 0 | 0.792 | 0.008
[5 empty] | Drift | 20% | Safe | No effect due to the failure | Undetected | Normal operation | 2 | 0% | 0.4 | 0 | 0
|  | C259 | Capacitor | CL05B474KQ5NNN | Open | 40% | Safe | No effect due to the failure | Undetected | Normal operation | 2 | 0% | 0.8 | 0 | 0
[5 empty] | Short | 40% | Dangerous | ZP1V0 is short to ground(A_DG), then go to 0V. | Detected | ZYNQ do not operate and MCU1 can detect a fault. SafeSpace2.0 goes to the safe state. | 2 | 99% | 0 | 0.792 | 0.008
[5 empty] | Drift | 20% | Safe | No effect due to the failure | Undetected | Normal operation | 2 | 0% | 0.4 | 0 | 0
|  | C260 | Capacitor | CL05B474KQ5NNN | Open | 40% | Safe | No effect due to the failure | Undetected | Normal operation | 2 | 0% | 0.8 | 0 | 0
[5 empty] | Short | 40% | Dangerous | ZP1V0 is short to ground(A_DG), then go to 0V. | Detected | ZYNQ do not operate and MCU1 can detect a fault. SafeSpace2.0 goes to the safe state. | 2 | 99% | 0 | 0.792 | 0.008
[5 empty] | Drift | 20% | Safe | No effect due to the failure | Undetected | Normal operation | 2 | 0% | 0.4 | 0 | 0
|  | C261 | Capacitor | CL05B474KQ5NNN | Open | 40% | Safe | No effect due to the failure | Undetected | Normal operation | 2 | 0% | 0.8 | 0 | 0
[5 empty] | Short | 40% | Dangerous | ZP1V0 is short to ground(A_DG), then go to 0V. | Detected | ZYNQ do not operate and MCU1 can detect a fault. SafeSpace2.0 goes to the safe state. | 2 | 99% | 0 | 0.792 | 0.008
[5 empty] | Drift | 20% | Safe | No effect due to the failure | Undetected | Normal operation | 2 | 0% | 0.4 | 0 | 0
|  | C262 | Capacitor | CL05B474KQ5NNN | Open | 40% | Safe | No effect due to the failure | Undetected | Normal operation | 2 | 0% | 0.8 | 0 | 0
[5 empty] | Short | 40% | Dangerous | ZP1V0 is short to ground(A_DG), then go to 0V. | Detected | ZYNQ do not operate and MCU1 can detect a fault. SafeSpace2.0 goes to the safe state. | 2 | 99% | 0 | 0.792 | 0.008
[5 empty] | Drift | 20% | Safe | No effect due to the failure | Undetected | Normal operation | 2 | 0% | 0.4 | 0 | 0
|  | C263 | Capacitor | CL05B474KQ5NNN | Open | 40% | Safe | No effect due to the failure | Undetected | Normal operation | 2 | 0% | 0.8 | 0 | 0
[5 empty] | Short | 40% | Dangerous | ZP1V0 is short to ground(A_DG), then go to 0V. | Detected | ZYNQ do not operate and MCU1 can detect a fault. SafeSpace2.0 goes to the safe state. | 2 | 99% | 0 | 0.792 | 0.008
[5 empty] | Drift | 20% | Safe | No effect due to the failure | Undetected | Normal operation | 2 | 0% | 0.4 | 0 | 0
|  | C264 | Capacitor | CL05B474KQ5NNN | Open | 40% | Safe | No effect due to the failure | Undetected | Normal operation | 2 | 0% | 0.8 | 0 | 0
[5 empty] | Short | 40% | Dangerous | ZP1V0 is short to ground(A_DG), then go to 0V. | Detected | ZYNQ do not operate and MCU1 can detect a fault. SafeSpace2.0 goes to the safe state. | 2 | 99% | 0 | 0.792 | 0.008
[5 empty] | Drift | 20% | Safe | No effect due to the failure | Undetected | Normal operation | 2 | 0% | 0.4 | 0 | 0
|  | C270 | Capacitor | GRM21BR60G107ME11 | Open | 40% | Safe | No effect due to the failure | Undetected | Normal operation | 2 | 0% | 0.8 | 0 | 0
[5 empty] | Short | 40% | Dangerous | ZP1V0 is short to ground(A_DG), then go to 0V. | Detected | ZYNQ do not operate and MCU1 can detect a fault. SafeSpace2.0 goes to the safe state. | 2 | 99% | 0 | 0.792 | 0.008
[5 empty] | Drift | 20% | Safe | No effect due to the failure | Undetected | Normal operation | 2 | 0% | 0.4 | 0 | 0
|  | C271 | Capacitor | CL10B475KQ8NQN | Open | 40% | Safe | No effect due to the failure | Undetected | Normal operation | 2 | 0% | 0.8 | 0 | 0
[5 empty] | Short | 40% | Dangerous | ZP1V0 is short to ground(A_DG), then go to 0V. | Detected | ZYNQ do not operate and MCU1 can detect a fault. SafeSpace2.0 goes to the safe state. | 2 | 99% | 0 | 0.792 | 0.008
[5 empty] | Drift | 20% | Safe | No effect due to the failure | Undetected | Normal operation | 2 | 0% | 0.4 | 0 | 0
|  | C272 | Capacitor | CL10B475KQ8NQN | Open | 40% | Safe | No effect due to the failure | Undetected | Normal operation | 2 | 0% | 0.8 | 0 | 0
[5 empty] | Short | 40% | Dangerous | ZP1V0 is short to ground(A_DG), then go to 0V. | Detected | ZYNQ do not operate and MCU1 can detect a fault. SafeSpace2.0 goes to the safe state. | 2 | 99% | 0 | 0.792 | 0.008
[5 empty] | Drift | 20% | Safe | No effect due to the failure | Undetected | Normal operation | 2 | 0% | 0.4 | 0 | 0
|  | C273 | Capacitor | CL05B474KQ5NNN | Open | 40% | Safe | No effect due to the failure | Undetected | Normal operation | 2 | 0% | 0.8 | 0 | 0
[5 empty] | Short | 40% | Dangerous | ZP1V0 is short to ground(A_DG), then go to 0V. | Detected | ZYNQ do not operate and MCU1 can detect a fault. SafeSpace2.0 goes to the safe state. | 2 | 99% | 0 | 0.792 | 0.008
[5 empty] | Drift | 20% | Safe | No effect due to the failure | Undetected | Normal operation | 2 | 0% | 0.4 | 0 | 0
|  | C274 | Capacitor | CL05B474KQ5NNN | Open | 40% | Safe | No effect due to the failure | Undetected | Normal operation | 2 | 0% | 0.8 | 0 | 0
[5 empty] | Short | 40% | Dangerous | ZP1V0 is short to ground(A_DG), then go to 0V. | Detected | ZYNQ do not operate and MCU1 can detect a fault. SafeSpace2.0 goes to the safe state. | 2 | 99% | 0 | 0.792 | 0.008
[5 empty] | Drift | 20% | Safe | No effect due to the failure | Undetected | Normal operation | 2 | 0% | 0.4 | 0 | 0
|  | C275 | Capacitor | CL05B474KQ5NNN | Open | 40% | Safe | No effect due to the failure | Undetected | Normal operation | 2 | 0% | 0.8 | 0 | 0
[5 empty] | Short | 40% | Dangerous | ZP1V0 is short to ground(A_DG), then go to 0V. | Detected | ZYNQ do not operate and MCU1 can detect a fault. SafeSpace2.0 goes to the safe state. | 2 | 99% | 0 | 0.792 | 0.008
[5 empty] | Drift | 20% | Safe | No effect due to the failure | Undetected | Normal operation | 2 | 0% | 0.4 | 0 | 0
|  | C281 | Capacitor | GRM21BR60G107ME11 | Open | 40% | Safe | No effect due to the failure | Undetected | Normal operation | 2 | 0% | 0.8 | 0 | 0
[5 empty] | Short | 40% | Dangerous | ZP1V8 is short to ground(A_DG), then go to 0V. | Detected | ZYNQ do not operate and MCU1 can detect a fault. SafeSpace2.0 goes to the safe state. | 2 | 99% | 0 | 0.792 | 0.008
[5 empty] | Drift | 20% | Safe | No effect due to the failure | Undetected | Normal operation | 2 | 0% | 0.4 | 0 | 0
|  | C282 | Capacitor | CL10B475KQ8NQN | Open | 40% | Safe | No effect due to the failure | Undetected | Normal operation | 2 | 0% | 0.8 | 0 | 0
[5 empty] | Short | 40% | Dangerous | ZP1V8 is short to ground(A_DG), then go to 0V. | Detected | ZYNQ do not operate and MCU1 can detect a fault. SafeSpace2.0 goes to the safe state. | 2 | 99% | 0 | 0.792 | 0.008
[5 empty] | Drift | 20% | Safe | No effect due to the failure | Undetected | Normal operation | 2 | 0% | 0.4 | 0 | 0
|  | C283 | Capacitor | CL10B475KQ8NQN | Open | 40% | Safe | No effect due to the failure | Undetected | Normal operation | 2 | 0% | 0.8 | 0 | 0
[5 empty] | Short | 40% | Dangerous | ZP1V8 is short to ground(A_DG), then go to 0V. | Detected | ZYNQ do not operate and MCU1 can detect a fault. SafeSpace2.0 goes to the safe state. | 2 | 99% | 0 | 0.792 | 0.008
[5 empty] | Drift | 20% | Safe | No effect due to the failure | Undetected | Normal operation | 2 | 0% | 0.4 | 0 | 0
|  | C284 | Capacitor | CL05B474KQ5NNN | Open | 40% | Safe | No effect due to the failure | Undetected | Normal operation | 2 | 0% | 0.8 | 0 | 0
[5 empty] | Short | 40% | Dangerous | ZP1V8 is short to ground(A_DG), then go to 0V. | Detected | ZYNQ do not operate and MCU1 can detect a fault. SafeSpace2.0 goes to the safe state. | 2 | 99% | 0 | 0.792 | 0.008
[5 empty] | Drift | 20% | Safe | No effect due to the failure | Undetected | Normal operation | 2 | 0% | 0.4 | 0 | 0
|  | C285 | Capacitor | CL05B474KQ5NNN | Open | 40% | Safe | No effect due to the failure | Undetected | Normal operation | 2 | 0% | 0.8 | 0 | 0
[5 empty] | Short | 40% | Dangerous | ZP1V8 is short to ground(A_DG), then go to 0V. | Detected | ZYNQ do not operate and MCU1 can detect a fault. SafeSpace2.0 goes to the safe state. | 2 | 99% | 0 | 0.792 | 0.008
[5 empty] | Drift | 20% | Safe | No effect due to the failure | Undetected | Normal operation | 2 | 0% | 0.4 | 0 | 0
|  | C286 | Capacitor | CL05B474KQ5NNN | Open | 40% | Safe | No effect due to the failure | Undetected | Normal operation | 2 | 0% | 0.8 | 0 | 0
[5 empty] | Short | 40% | Dangerous | ZP1V8 is short to ground(A_DG), then go to 0V. | Detected | ZYNQ do not operate and MCU1 can detect a fault. SafeSpace2.0 goes to the safe state. | 2 | 99% | 0 | 0.792 | 0.008
[5 empty] | Drift | 20% | Safe | No effect due to the failure | Undetected | Normal operation | 2 | 0% | 0.4 | 0 | 0
|  | C293 | Capacitor | GRM21BR60G107ME11 | Open | 40% | Safe | No effect due to the failure | Undetected | Normal operation | 2 | 0% | 0.8 | 0 | 0
[5 empty] | Short | 40% | Dangerous | ZP1V8 is short to ground(A_DG), then go to 0V. | Detected | ZYNQ do not operate and MCU1 can detect a fault. SafeSpace2.0 goes to the safe state. | 2 | 99% | 0 | 0.792 | 0.008
[5 empty] | Drift | 20% | Safe | No effect due to the failure | Undetected | Normal operation | 2 | 0% | 0.4 | 0 | 0
|  | C298 | Capacitor | CL10B475KQ8NQN | Open | 40% | Safe | No effect due to the failure | Undetected | Normal operation | 2 | 0% | 0.8 | 0 | 0
[5 empty] | Short | 40% | Dangerous | ZP1V8 is short to ground(A_DG), then go to 0V. | Detected | ZYNQ do not operate and MCU1 can detect a fault. SafeSpace2.0 goes to the safe state. | 2 | 99% | 0 | 0.792 | 0.008
[5 empty] | Drift | 20% | Safe | No effect due to the failure | Undetected | Normal operation | 2 | 0% | 0.4 | 0 | 0
|  | C294 | Capacitor | CL10B475KQ8NQN | Open | 40% | Safe | No effect due to the failure | Undetected | Normal operation | 2 | 0% | 0.8 | 0 | 0
[5 empty] | Short | 40% | Dangerous | ZP1V8 is short to ground(A_DG), then go to 0V. | Detected | ZYNQ do not operate and MCU1 can detect a fault. SafeSpace2.0 goes to the safe state. | 2 | 99% | 0 | 0.792 | 0.008
[5 empty] | Drift | 20% | Safe | No effect due to the failure | Undetected | Normal operation | 2 | 0% | 0.4 | 0 | 0
|  | C295 | Capacitor | CL05B474KQ5NNN | Open | 40% | Safe | No effect due to the failure | Undetected | Normal operation | 2 | 0% | 0.8 | 0 | 0
[5 empty] | Short | 40% | Dangerous | ZP1V8 is short to ground(A_DG), then go to 0V. | Detected | ZYNQ do not operate and MCU1 can detect a fault. SafeSpace2.0 goes to the safe state. | 2 | 99% | 0 | 0.792 | 0.008
[5 empty] | Drift | 20% | Safe | No effect due to the failure | Undetected | Normal operation | 2 | 0% | 0.4 | 0 | 0
|  | C299 | Capacitor | CL05B474KQ5NNN | Open | 40% | Safe | No effect due to the failure | Undetected | Normal operation | 2 | 0% | 0.8 | 0 | 0
[5 empty] | Short | 40% | Dangerous | ZP1V8 is short to ground(A_DG), then go to 0V. | Detected | ZYNQ do not operate and MCU1 can detect a fault. SafeSpace2.0 goes to the safe state. | 2 | 99% | 0 | 0.792 | 0.008
[5 empty] | Drift | 20% | Safe | No effect due to the failure | Undetected | Normal operation | 2 | 0% | 0.4 | 0 | 0
|  | C296 | Capacitor | CL05B474KQ5NNN | Open | 40% | Safe | No effect due to the failure | Undetected | Normal operation | 2 | 0% | 0.8 | 0 | 0
[5 empty] | Short | 40% | Dangerous | ZP1V8 is short to ground(A_DG), then go to 0V. | Detected | ZYNQ do not operate and MCU1 can detect a fault. SafeSpace2.0 goes to the safe state. | 2 | 99% | 0 | 0.792 | 0.008
[5 empty] | Drift | 20% | Safe | No effect due to the failure | Undetected | Normal operation | 2 | 0% | 0.4 | 0 | 0
|  | C297 | Capacitor | CL05B474KQ5NNN | Open | 40% | Safe | No effect due to the failure | Undetected | Normal operation | 2 | 0% | 0.8 | 0 | 0
[5 empty] | Short | 40% | Dangerous | ZP1V8 is short to ground(A_DG), then go to 0V. | Detected | ZYNQ do not operate and MCU1 can detect a fault. SafeSpace2.0 goes to the safe state. | 2 | 99% | 0 | 0.792 | 0.008
[5 empty] | Drift | 20% | Safe | No effect due to the failure | Undetected | Normal operation | 2 | 0% | 0.4 | 0 | 0
|  | FB27 | Ferrite Bead | BLM18SG121TN1 | Open | 80% | Dangerous | ZP1V8 is short to ground(A_DG), then go to 0V. | Detected | ZYNQ do not operate and MCU1 can detect a fault. SafeSpace2.0 goes to the safe state. | 3 | 99% | 0 | 2.376 | 0.024
[5 empty] | Short | 10% | Safe | No effect due to the failure | Undetected | Normal operation | 3 | 0% | 0.3 | 0 | 0
[5 empty] | Drift | 10% | Safe | No effect due to the failure | Undetected | Normal operation | 3 | 0% | 0.3 | 0 | 0
|  | C300 | Capacitor | CL10A106KP8NNN | Open | 40% | Safe | No effect due to the failure | Undetected | Normal operation | 2 | 0% | 0.8 | 0 | 0
[5 empty] | Short | 40% | Dangerous | ZP1V8 is short to ground(A_DG), then go to 0V. | Detected | ZYNQ do not operate and MCU1 can detect a fault. SafeSpace2.0 goes to the safe state. | 2 | 99% | 0 | 0.792 | 0.008
[5 empty] | Drift | 20% | Safe | No effect due to the failure | Undetected | Normal operation | 2 | 0% | 0.4 | 0 | 0
|  | C301 | Capacitor | CL05B474KQ5NNN | Open | 40% | Safe | No effect due to the failure | Undetected | Normal operation | 2 | 0% | 0.8 | 0 | 0
[5 empty] | Short | 40% | Dangerous | ZP1V8 is short to ground(A_DG), then go to 0V. | Detected | ZYNQ do not operate and MCU1 can detect a fault. SafeSpace2.0 goes to the safe state. | 2 | 99% | 0 | 0.792 | 0.008
[5 empty] | Drift | 20% | Safe | No effect due to the failure | Undetected | Normal operation | 2 | 0% | 0.4 | 0 | 0
|  | C305 | Capacitor | CL31A107MQHNNN | Open | 40% | Safe | No effect due to the failure | Undetected | Normal operation | 2 | 0% | 0.8 | 0 | 0
[5 empty] | Short | 40% | Dangerous | ZP3V3 is short to ground(A_DG), then go to 0V. | Detected | ZYNQ do not operate and MCU1 can detect a fault. SafeSpace2.0 goes to the safe state. | 2 | 99% | 0 | 0.792 | 0.008
[5 empty] | Drift | 20% | Safe | No effect due to the failure | Undetected | Normal operation | 2 | 0% | 0.4 | 0 | 0
|  | C306 | Capacitor | CL10B475KQ8NQN | Open | 40% | Safe | No effect due to the failure | Undetected | Normal operation | 2 | 0% | 0.8 | 0 | 0
[5 empty] | Short | 40% | Dangerous | ZP3V3 is short to ground(A_DG), then go to 0V. | Detected | ZYNQ do not operate and MCU1 can detect a fault. SafeSpace2.0 goes to the safe state. | 2 | 99% | 0 | 0.792 | 0.008
[5 empty] | Drift | 20% | Safe | No effect due to the failure | Undetected | Normal operation | 2 | 0% | 0.4 | 0 | 0
|  | C307 | Capacitor | CL10B475KQ8NQN | Open | 40% | Safe | No effect due to the failure | Undetected | Normal operation | 2 | 0% | 0.8 | 0 | 0
[5 empty] | Short | 40% | Dangerous | ZP3V3 is short to ground(A_DG), then go to 0V. | Detected | ZYNQ do not operate and MCU1 can detect a fault. SafeSpace2.0 goes to the safe state. | 2 | 99% | 0 | 0.792 | 0.008
[5 empty] | Drift | 20% | Safe | No effect due to the failure | Undetected | Normal operation | 2 | 0% | 0.4 | 0 | 0
|  | C308 | Capacitor | CL05B474KQ5NNN | Open | 40% | Safe | No effect due to the failure | Undetected | Normal operation | 2 | 0% | 0.8 | 0 | 0
[5 empty] | Short | 40% | Dangerous | ZP3V3 is short to ground(A_DG), then go to 0V. | Detected | ZYNQ do not operate and MCU1 can detect a fault. SafeSpace2.0 goes to the safe state. | 2 | 99% | 0 | 0.792 | 0.008
[5 empty] | Drift | 20% | Safe | No effect due to the failure | Undetected | Normal operation | 2 | 0% | 0.4 | 0 | 0
|  | C309 | Capacitor | CL05B474KQ5NNN | Open | 40% | Safe | No effect due to the failure | Undetected | Normal operation | 2 | 0% | 0.8 | 0 | 0
[5 empty] | Short | 40% | Dangerous | ZP3V3 is short to ground(A_DG), then go to 0V. | Detected | ZYNQ do not operate and MCU1 can detect a fault. SafeSpace2.0 goes to the safe state. | 2 | 99% | 0 | 0.792 | 0.008
[5 empty] | Drift | 20% | Safe | No effect due to the failure | Undetected | Normal operation | 2 | 0% | 0.4 | 0 | 0
|  | C310 | Capacitor | CL05B474KQ5NNN | Open | 40% | Safe | No effect due to the failure | Undetected | Normal operation | 2 | 0% | 0.8 | 0 | 0
[5 empty] | Short | 40% | Dangerous | ZP3V3 is short to ground(A_DG), then go to 0V. | Detected | ZYNQ do not operate and MCU1 can detect a fault. SafeSpace2.0 goes to the safe state. | 2 | 99% | 0 | 0.792 | 0.008
[5 empty] | Drift | 20% | Safe | No effect due to the failure | Undetected | Normal operation | 2 | 0% | 0.4 | 0 | 0
|  | C315 | Capacitor | CL31A107MQHNNN | Open | 40% | Safe | No effect due to the failure | Undetected | Normal operation | 2 | 0% | 0.8 | 0 | 0
[5 empty] | Short | 40% | Dangerous | ZP3V3 is short to ground(A_DG), then go to 0V. | Detected | ZYNQ do not operate and MCU1 can detect a fault. SafeSpace2.0 goes to the safe state. | 2 | 99% | 0 | 0.792 | 0.008
[5 empty] | Drift | 20% | Safe | No effect due to the failure | Undetected | Normal operation | 2 | 0% | 0.4 | 0 | 0
|  | C316 | Capacitor | CL10B475KQ8NQN | Open | 40% | Safe | No effect due to the failure | Undetected | Normal operation | 2 | 0% | 0.8 | 0 | 0
[5 empty] | Short | 40% | Dangerous | ZP3V3 is short to ground(A_DG), then go to 0V. | Detected | ZYNQ do not operate and MCU1 can detect a fault. SafeSpace2.0 goes to the safe state. | 2 | 99% | 0 | 0.792 | 0.008
[5 empty] | Drift | 20% | Safe | No effect due to the failure | Undetected | Normal operation | 2 | 0% | 0.4 | 0 | 0
|  | C317 | Capacitor | CL05B474KQ5NNN | Open | 40% | Safe | No effect due to the failure | Undetected | Normal operation | 2 | 0% | 0.8 | 0 | 0
[5 empty] | Short | 40% | Dangerous | ZP3V3 is short to ground(A_DG), then go to 0V. | Detected | ZYNQ do not operate and MCU1 can detect a fault. SafeSpace2.0 goes to the safe state. | 2 | 99% | 0 | 0.792 | 0.008
[5 empty] | Drift | 20% | Safe | No effect due to the failure | Undetected | Normal operation | 2 | 0% | 0.4 | 0 | 0
|  | C318 | Capacitor | CL05B474KQ5NNN | Open | 40% | Safe | No effect due to the failure | Undetected | Normal operation | 2 | 0% | 0.8 | 0 | 0
[5 empty] | Short | 40% | Dangerous | ZP3V3 is short to ground(A_DG), then go to 0V. | Detected | ZYNQ do not operate and MCU1 can detect a fault. SafeSpace2.0 goes to the safe state. | 2 | 99% | 0 | 0.792 | 0.008
[5 empty] | Drift | 20% | Safe | No effect due to the failure | Undetected | Normal operation | 2 | 0% | 0.4 | 0 | 0
|  | C359 | Capacitor | GRM21BR60G107ME11 | Open | 40% | Safe | No effect due to the failure | Undetected | Normal operation | 2 | 0% | 0.8 | 0 | 0
[5 empty] | Short | 40% | Dangerous | ZP1V35 is short to ground(A_DG), then go to 0V. | Detected | ZYNQ do not operate and MCU1 can detect a fault. SafeSpace2.0 goes to the safe state. | 2 | 99% | 0 | 0.792 | 0.008
[5 empty] | Drift | 20% | Safe | No effect due to the failure | Undetected | Normal operation | 2 | 0% | 0.4 | 0 | 0
|  | C360 | Capacitor | GRM21BR60G107ME11 | Open | 40% | Safe | No effect due to the failure | Undetected | Normal operation | 2 | 0% | 0.8 | 0 | 0
[5 empty] | Short | 40% | Dangerous | ZP1V35 is short to ground(A_DG), then go to 0V. | Detected | ZYNQ do not operate and MCU1 can detect a fault. SafeSpace2.0 goes to the safe state. | 2 | 99% | 0 | 0.792 | 0.008
[5 empty] | Drift | 20% | Safe | No effect due to the failure | Undetected | Normal operation | 2 | 0% | 0.4 | 0 | 0
|  | C361 | Capacitor | CL10B475KQ8NQN | Open | 40% | Safe | No effect due to the failure | Undetected | Normal operation | 2 | 0% | 0.8 | 0 | 0
[5 empty] | Short | 40% | Dangerous | ZP1V35 is short to ground(A_DG), then go to 0V. | Detected | ZYNQ do not operate and MCU1 can detect a fault. SafeSpace2.0 goes to the safe state. | 2 | 99% | 0 | 0.792 | 0.008
[5 empty] | Drift | 20% | Safe | No effect due to the failure | Undetected | Normal operation | 2 | 0% | 0.4 | 0 | 0
|  | C362 | Capacitor | CL10B475KQ8NQN | Open | 40% | Safe | No effect due to the failure | Undetected | Normal operation | 2 | 0% | 0.8 | 0 | 0
[5 empty] | Short | 40% | Dangerous | ZP1V35 is short to ground(A_DG), then go to 0V. | Detected | ZYNQ do not operate and MCU1 can detect a fault. SafeSpace2.0 goes to the safe state. | 2 | 99% | 0 | 0.792 | 0.008
[5 empty] | Drift | 20% | Safe | No effect due to the failure | Undetected | Normal operation | 2 | 0% | 0.4 | 0 | 0
|  | C363 | Capacitor | CL10B475KQ8NQN | Open | 40% | Safe | No effect due to the failure | Undetected | Normal operation | 2 | 0% | 0.8 | 0 | 0
[5 empty] | Short | 40% | Dangerous | ZP1V35 is short to ground(A_DG), then go to 0V. | Detected | ZYNQ do not operate and MCU1 can detect a fault. SafeSpace2.0 goes to the safe state. | 2 | 99% | 0 | 0.792 | 0.008
[5 empty] | Drift | 20% | Safe | No effect due to the failure | Undetected | Normal operation | 2 | 0% | 0.4 | 0 | 0
|  | C364 | Capacitor | CL05B474KQ5NNN | Open | 40% | Safe | No effect due to the failure | Undetected | Normal operation | 2 | 0% | 0.8 | 0 | 0
[5 empty] | Short | 40% | Dangerous | ZP1V35 is short to ground(A_DG), then go to 0V. | Detected | ZYNQ do not operate and MCU1 can detect a fault. SafeSpace2.0 goes to the safe state. | 2 | 99% | 0 | 0.792 | 0.008
[5 empty] | Drift | 20% | Safe | No effect due to the failure | Undetected | Normal operation | 2 | 0% | 0.4 | 0 | 0
|  | C365 | Capacitor | CL05B474KQ5NNN | Open | 40% | Safe | No effect due to the failure | Undetected | Normal operation | 2 | 0% | 0.8 | 0 | 0
[5 empty] | Short | 40% | Dangerous | ZP1V35 is short to ground(A_DG), then go to 0V. | Detected | ZYNQ do not operate and MCU1 can detect a fault. SafeSpace2.0 goes to the safe state. | 2 | 99% | 0 | 0.792 | 0.008
[5 empty] | Drift | 20% | Safe | No effect due to the failure | Undetected | Normal operation | 2 | 0% | 0.4 | 0 | 0
|  | C366 | Capacitor | CL05B474KQ5NNN | Open | 40% | Safe | No effect due to the failure | Undetected | Normal operation | 2 | 0% | 0.8 | 0 | 0
[5 empty] | Short | 40% | Dangerous | ZP1V35 is short to ground(A_DG), then go to 0V. | Detected | ZYNQ do not operate and MCU1 can detect a fault. SafeSpace2.0 goes to the safe state. | 2 | 99% | 0 | 0.792 | 0.008
[5 empty] | Drift | 20% | Safe | No effect due to the failure | Undetected | Normal operation | 2 | 0% | 0.4 | 0 | 0
|  | C367 | Capacitor | CL05B474KQ5NNN | Open | 40% | Safe | No effect due to the failure | Undetected | Normal operation | 2 | 0% | 0.8 | 0 | 0
[5 empty] | Short | 40% | Dangerous | ZP1V35 is short to ground(A_DG), then go to 0V. | Detected | ZYNQ do not operate and MCU1 can detect a fault. SafeSpace2.0 goes to the safe state. | 2 | 99% | 0 | 0.792 | 0.008
[5 empty] | Drift | 20% | Safe | No effect due to the failure | Undetected | Normal operation | 2 | 0% | 0.4 | 0 | 0
|  | C368 | Capacitor | CL05B474KQ5NNN | Open | 40% | Safe | No effect due to the failure | Undetected | Normal operation | 2 | 0% | 0.8 | 0 | 0
[5 empty] | Short | 40% | Dangerous | ZP1V35 is short to ground(A_DG), then go to 0V. | Detected | ZYNQ do not operate and MCU1 can detect a fault. SafeSpace2.0 goes to the safe state. | 2 | 99% | 0 | 0.792 | 0.008
[5 empty] | Drift | 20% | Safe | No effect due to the failure | Undetected | Normal operation | 2 | 0% | 0.4 | 0 | 0
|  | C369 | Capacitor | CL05B474KQ5NNN | Open | 40% | Safe | No effect due to the failure | Undetected | Normal operation | 2 | 0% | 0.8 | 0 | 0
[5 empty] | Short | 40% | Dangerous | ZP1V35 is short to ground(A_DG), then go to 0V. | Detected | ZYNQ do not operate and MCU1 can detect a fault. SafeSpace2.0 goes to the safe state. | 2 | 99% | 0 | 0.792 | 0.008
[5 empty] | Drift | 20% | Safe | No effect due to the failure | Undetected | Normal operation | 2 | 0% | 0.4 | 0 | 0
|  | C370 | Capacitor | CL05B474KQ5NNN | Open | 40% | Safe | No effect due to the failure | Undetected | Normal operation | 2 | 0% | 0.8 | 0 | 0
[5 empty] | Short | 40% | Dangerous | ZP1V35 is short to ground(A_DG), then go to 0V. | Detected | ZYNQ do not operate and MCU1 can detect a fault. SafeSpace2.0 goes to the safe state. | 2 | 99% | 0 | 0.792 | 0.008
[5 empty] | Drift | 20% | Safe | No effect due to the failure | Undetected | Normal operation | 2 | 0% | 0.4 | 0 | 0
|  | C377 | Capacitor | CL31A107MQHNNN | Open | 40% | Safe | No effect due to the failure | Undetected | Normal operation | 2 | 0% | 0.8 | 0 | 0
[5 empty] | Short | 40% | Dangerous | ZP3V3 is short to ground(A_DG), then go to 0V. | Detected | ZYNQ do not operate and MCU1 can detect a fault. SafeSpace2.0 goes to the safe state. | 2 | 99% | 0 | 0.792 | 0.008
[5 empty] | Drift | 20% | Safe | No effect due to the failure | Undetected | Normal operation | 2 | 0% | 0.4 | 0 | 0
|  | C378 | Capacitor | CL10B475KQ8NQN | Open | 40% | Safe | No effect due to the failure | Undetected | Normal operation | 2 | 0% | 0.8 | 0 | 0
[5 empty] | Short | 40% | Dangerous | ZP3V3 is short to ground(A_DG), then go to 0V. | Detected | ZYNQ do not operate and MCU1 can detect a fault. SafeSpace2.0 goes to the safe state. | 2 | 99% | 0 | 0.792 | 0.008
[5 empty] | Drift | 20% | Safe | No effect due to the failure | Undetected | Normal operation | 2 | 0% | 0.4 | 0 | 0
|  | C379 | Capacitor | CL10B475KQ8NQN | Open | 40% | Safe | No effect due to the failure | Undetected | Normal operation | 2 | 0% | 0.8 | 0 | 0
[5 empty] | Short | 40% | Dangerous | ZP3V3 is short to ground(A_DG), then go to 0V. | Detected | ZYNQ do not operate and MCU1 can detect a fault. SafeSpace2.0 goes to the safe state. | 2 | 99% | 0 | 0.792 | 0.008
[5 empty] | Drift | 20% | Safe | No effect due to the failure | Undetected | Normal operation | 2 | 0% | 0.4 | 0 | 0
|  | C380 | Capacitor | CL10B475KQ8NQN | Open | 40% | Safe | No effect due to the failure | Undetected | Normal operation | 2 | 0% | 0.8 | 0 | 0
[5 empty] | Short | 40% | Dangerous | ZP3V3 is short to ground(A_DG), then go to 0V. | Detected | ZYNQ do not operate and MCU1 can detect a fault. SafeSpace2.0 goes to the safe state. | 2 | 99% | 0 | 0.792 | 0.008
[5 empty] | Drift | 20% | Safe | No effect due to the failure | Undetected | Normal operation | 2 | 0% | 0.4 | 0 | 0
|  | C381 | Capacitor | CL05B474KQ5NNN | Open | 40% | Safe | No effect due to the failure | Undetected | Normal operation | 2 | 0% | 0.8 | 0 | 0
[5 empty] | Short | 40% | Dangerous | ZP3V3 is short to ground(A_DG), then go to 0V. | Detected | ZYNQ do not operate and MCU1 can detect a fault. SafeSpace2.0 goes to the safe state. | 2 | 99% | 0 | 0.792 | 0.008
[5 empty] | Drift | 20% | Safe | No effect due to the failure | Undetected | Normal operation | 2 | 0% | 0.4 | 0 | 0
|  | C385 | Capacitor | CL05B474KQ5NNN | Open | 40% | Safe | No effect due to the failure | Undetected | Normal operation | 2 | 0% | 0.8 | 0 | 0
[5 empty] | Short | 40% | Dangerous | ZP3V3 is short to ground(A_DG), then go to 0V. | Detected | ZYNQ do not operate and MCU1 can detect a fault. SafeSpace2.0 goes to the safe state. | 2 | 99% | 0 | 0.792 | 0.008
[5 empty] | Drift | 20% | Safe | No effect due to the failure | Undetected | Normal operation | 2 | 0% | 0.4 | 0 | 0
|  | C382 | Capacitor | CL05B474KQ5NNN | Open | 40% | Safe | No effect due to the failure | Undetected | Normal operation | 2 | 0% | 0.8 | 0 | 0
[5 empty] | Short | 40% | Dangerous | ZP3V3 is short to ground(A_DG), then go to 0V. | Detected | ZYNQ do not operate and MCU1 can detect a fault. SafeSpace2.0 goes to the safe state. | 2 | 99% | 0 | 0.792 | 0.008
[5 empty] | Drift | 20% | Safe | No effect due to the failure | Undetected | Normal operation | 2 | 0% | 0.4 | 0 | 0
|  | C383 | Capacitor | CL05B474KQ5NNN | Open | 40% | Safe | No effect due to the failure | Undetected | Normal operation | 2 | 0% | 0.8 | 0 | 0
[5 empty] | Short | 40% | Dangerous | ZP3V3 is short to ground(A_DG), then go to 0V. | Detected | ZYNQ do not operate and MCU1 can detect a fault. SafeSpace2.0 goes to the safe state. | 2 | 99% | 0 | 0.792 | 0.008
[5 empty] | Drift | 20% | Safe | No effect due to the failure | Undetected | Normal operation | 2 | 0% | 0.4 | 0 | 0
|  | C384 | Capacitor | CL05B474KQ5NNN | Open | 40% | Safe | No effect due to the failure | Undetected | Normal operation | 2 | 0% | 0.8 | 0 | 0
[5 empty] | Short | 40% | Dangerous | ZP3V3 is short to ground(A_DG), then go to 0V. | Detected | ZYNQ do not operate and MCU1 can detect a fault. SafeSpace2.0 goes to the safe state. | 2 | 99% | 0 | 0.792 | 0.008
[5 empty] | Drift | 20% | Safe | No effect due to the failure | Undetected | Normal operation | 2 | 0% | 0.4 | 0 | 0
|  | C386 | Capacitor | CL31A107MQHNNN | Open | 40% | Safe | No effect due to the failure | Undetected | Normal operation | 2 | 0% | 0.8 | 0 | 0
[5 empty] | Short | 40% | Dangerous | ZP3V3 is short to ground(A_DG), then go to 0V. | Detected | ZYNQ do not operate and MCU1 can detect a fault. SafeSpace2.0 goes to the safe state. | 2 | 99% | 0 | 0.792 | 0.008
[5 empty] | Drift | 20% | Safe | No effect due to the failure | Undetected | Normal operation | 2 | 0% | 0.4 | 0 | 0
|  | C387 | Capacitor | CL10B475KQ8NQN | Open | 40% | Safe | No effect due to the failure | Undetected | Normal operation | 2 | 0% | 0.8 | 0 | 0
[5 empty] | Short | 40% | Dangerous | ZP3V3 is short to ground(A_DG), then go to 0V. | Detected | ZYNQ do not operate and MCU1 can detect a fault. SafeSpace2.0 goes to the safe state. | 2 | 99% | 0 | 0.792 | 0.008
[5 empty] | Drift | 20% | Safe | No effect due to the failure | Undetected | Normal operation | 2 | 0% | 0.4 | 0 | 0
|  | C388 | Capacitor | CL10B475KQ8NQN | Open | 40% | Safe | No effect due to the failure | Undetected | Normal operation | 2 | 0% | 0.8 | 0 | 0
[5 empty] | Short | 40% | Dangerous | ZP3V3 is short to ground(A_DG), then go to 0V. | Detected | ZYNQ do not operate and MCU1 can detect a fault. SafeSpace2.0 goes to the safe state. | 2 | 99% | 0 | 0.792 | 0.008
[5 empty] | Drift | 20% | Safe | No effect due to the failure | Undetected | Normal operation | 2 | 0% | 0.4 | 0 | 0
|  | C389 | Capacitor | CL10B475KQ8NQN | Open | 40% | Safe | No effect due to the failure | Undetected | Normal operation | 2 | 0% | 0.8 | 0 | 0
[5 empty] | Short | 40% | Dangerous | ZP3V3 is short to ground(A_DG), then go to 0V. | Detected | ZYNQ do not operate and MCU1 can detect a fault. SafeSpace2.0 goes to the safe state. | 2 | 99% | 0 | 0.792 | 0.008
[5 empty] | Drift | 20% | Safe | No effect due to the failure | Undetected | Normal operation | 2 | 0% | 0.4 | 0 | 0
|  | C390 | Capacitor | CL05B474KQ5NNN | Open | 40% | Safe | No effect due to the failure | Undetected | Normal operation | 2 | 0% | 0.8 | 0 | 0
[5 empty] | Short | 40% | Dangerous | ZP3V3 is short to ground(A_DG)+J606 | Detected | ZYNQ do not operate and MCU1 can detect a fault. SafeSpace2.0 goes to the safe state. | 2 | 99% | 0 | 0.792 | 0.008
[5 empty] | Drift | 20% | Safe | No effect due to the failure | Undetected | Normal operation | 2 | 0% | 0.4 | 0 | 0
|  | C391 | Capacitor | CL05B474KQ5NNN | Open | 40% | Safe | No effect due to the failure | Undetected | Normal operation | 2 | 0% | 0.8 | 0 | 0
[5 empty] | Short | 40% | Dangerous | ZP3V3 is short to ground(A_DG), then go to 0V. | Detected | ZYNQ do not operate and MCU1 can detect a fault. SafeSpace2.0 goes to the safe state. | 2 | 99% | 0 | 0.792 | 0.008
[5 empty] | Drift | 20% | Safe | No effect due to the failure | Undetected | Normal operation | 2 | 0% | 0.4 | 0 | 0
|  | C392 | Capacitor | CL05B474KQ5NNN | Open | 40% | Safe | No effect due to the failure | Undetected | Normal operation | 2 | 0% | 0.8 | 0 | 0
[5 empty] | Short | 40% | Dangerous | ZP3V3 is short to ground(A_DG), then go to 0V. | Detected | ZYNQ do not operate and MCU1 can detect a fault. SafeSpace2.0 goes to the safe state. | 2 | 99% | 0 | 0.792 | 0.008
[5 empty] | Drift | 20% | Safe | No effect due to the failure | Undetected | Normal operation | 2 | 0% | 0.4 | 0 | 0
|  | C393 | Capacitor | CL05B474KQ5NNN | Open | 40% | Safe | No effect due to the failure | Undetected | Normal operation | 2 | 0% | 0.8 | 0 | 0
[5 empty] | Short | 40% | Dangerous | ZP3V3 is short to ground(A_DG), then go to 0V. | Detected | ZYNQ do not operate and MCU1 can detect a fault. SafeSpace2.0 goes to the safe state. | 2 | 99% | 0 | 0.792 | 0.008
[5 empty] | Drift | 20% | Safe | No effect due to the failure | Undetected | Normal operation | 2 | 0% | 0.4 | 0 | 0
|  | C394 | Capacitor | CL05B474KQ5NNN | Open | 40% | Safe | No effect due to the failure | Undetected | Normal operation | 2 | 0% | 0.8 | 0 | 0
[5 empty] | Short | 40% | Dangerous | ZP3V3 is short to ground(A_DG), then go to 0V. | Detected | ZYNQ do not operate and MCU1 can detect a fault. SafeSpace2.0 goes to the safe state. | 2 | 99% | 0 | 0.792 | 0.008
[5 empty] | Drift | 20% | Safe | No effect due to the failure | Undetected | Normal operation | 2 | 0% | 0.4 | 0 | 0
|  | C303 | Capacitor | CL31A107MQHNNN | Open | 40% | Safe | No effect due to the failure | Undetected | Normal operation | 2 | 0% | 0.8 | 0 | 0
[5 empty] | Short | 40% | Dangerous | ZP3V3 is short to ground(A_DG), then go to 0V. | Detected | ZYNQ do not operate and MCU1 can detect a fault. SafeSpace2.0 goes to the safe state. | 2 | 99% | 0 | 0.792 | 0.008
[5 empty] | Drift | 20% | Safe | No effect due to the failure | Undetected | Normal operation | 2 | 0% | 0.4 | 0 | 0
|  | C311 | Capacitor | CL05B104KB5NNN | Open | 40% | Safe | No effect due to the failure | Undetected | Normal operation | 2 | 0% | 0.8 | 0 | 0
[5 empty] | Short | 40% | Dangerous | ZP1V8 is short to ground(A_DG), then go to 0V. | Detected | ZYNQ do not operate and MCU1 can detect a fault. SafeSpace2.0 goes to the safe state. | 2 | 99% | 0 | 0.792 | 0.008
[5 empty] | Drift | 20% | Safe | No effect due to the failure | Undetected | Normal operation | 2 | 0% | 0.4 | 0 | 0
|  | R268 | Resistor | RC1005J000CS | Open | 80% | Dangerous | Power(:ZP1V8) is not supplied to the VCCADC_0 pin. | Undetected | ZYNQ do not operate and MCU1 can detect a fault. SafeSpace2.0 goes to the safe state. | 0.2 | 0% | 0 | 0 | 0
[5 empty] | Short | 10% | Safe | No effect | Undetected | Normal operation | 0.2 | 0% | 0.02 | 0 | 0
[5 empty] | Drift | 10% | Safe | No effect | Undetected | Normal operation | 0.2 | 0% | 0.02 | 0 | 0
|  | C312 | Capacitor | CL05B474KQ5NNN | Open | 40% | Safe | No effect due to the failure | Undetected | Normal operation | 2 | 0% | 0.8 | 0 | 0
[5 empty] | Short | 40% | Dangerous | ZP1V8 is short to ground(A_DG), then go to 0V. | Detected | ZYNQ do not operate and MCU1 can detect a fault. SafeSpace2.0 goes to the safe state. | 2 | 99% | 0 | 0.792 | 0.008
[5 empty] | Drift | 20% | Safe | No effect due to the failure | Undetected | Normal operation | 2 | 0% | 0.4 | 0 | 0
| ZYNQ EtherCAT Status LED | R235 | Resistor | RC1005F102CS | Open | 80% | Safe | Non-Safety LED13 is always OFF. But no effect. | Undetected | Normal operation | 0.2 | 0% | 0.16 | 0 | 0
[5 empty] | Short | 10% | Safe | No effect | Undetected | Normal operation | 0.2 | 0% | 0.02 | 0 | 0
[5 empty] | Drift | 10% | Safe | No effect | Undetected | Normal operation | 0.2 | 0% | 0.02 | 0 | 0
|  | LED13 | LED | SML-P11MT( R) | Open circuit of any connection | 25% | Safe | Non-Safety LED13 is always OFF. But no effect. | Undetected | Normal operation | 2 | 0% | 0.5 | 0 | 0
[5 empty] | Short circuit between any two connections | 25% | Safe | Non-Safety LED13 is always OFF. But no effect. | Undetected | Normal operation | 2 | 0% | 0.5 | 0 | 0
[5 empty] | Short circuit between all connections | 25% | Safe | Non-Safety LED13 is always OFF. But no effect. | Undetected | Normal operation | 2 | 0% | 0.5 | 0 | 0
[5 empty] | Change in characteristics | 25% | Safe | No effect | Undetected | Normal operation | 2 | 0% | 0.5 | 0 | 0
|  | R234 | Resistor | RC1005F102CS | Open | 80% | Safe | Non-Safety LED14 is always OFF. But no effect. | Undetected | Normal operation | 0.2 | 0% | 0.16 | 0 | 0
[5 empty] | Short | 10% | Safe | No effect | Undetected | Normal operation | 0.2 | 0% | 0.02 | 0 | 0
[5 empty] | Drift | 10% | Safe | No effect | Undetected | Normal operation | 0.2 | 0% | 0.02 | 0 | 0
|  | LED14 | LED | SML-P11MT( R) | Open circuit of any connection | 25% | Safe | Non-Safety LED14 is always OFF. But no effect. | Undetected | Normal operation | 2 | 0% | 0.5 | 0 | 0
[5 empty] | Short circuit between any two connections | 25% | Safe | Non-Safety LED14 is always OFF. But no effect. | Undetected | Normal operation | 2 | 0% | 0.5 | 0 | 0
[5 empty] | Short circuit between all connections | 25% | Safe | Non-Safety LED14 is always OFF. But no effect. | Undetected | Normal operation | 2 | 0% | 0.5 | 0 | 0
[5 empty] | Change in characteristics | 25% | Safe | No effect | Undetected | Normal operation | 2 | 0% | 0.5 | 0 | 0
|  | R239 | Resistor | RC1005F102CS | Open | 80% | Safe | Non-Safety LED15 is always OFF. But no effect. | Undetected | Normal operation | 0.2 | 0% | 0.16 | 0 | 0
[5 empty] | Short | 10% | Safe | No effect | Undetected | Normal operation | 0.2 | 0% | 0.02 | 0 | 0
[5 empty] | Drift | 10% | Safe | No effect | Undetected | Normal operation | 0.2 | 0% | 0.02 | 0 | 0
|  | LED15 | LED | SML-P11MT( R) | Open circuit of any connection | 25% | Safe | Non-Safety LED15 is always OFF. But no effect. | Undetected | Normal operation | 2 | 0% | 0.5 | 0 | 0
[5 empty] | Short circuit between any two connections | 25% | Safe | Non-Safety LED15 is always OFF. But no effect. | Undetected | Normal operation | 2 | 0% | 0.5 | 0 | 0
[5 empty] | Short circuit between all connections | 25% | Safe | Non-Safety LED15 is always OFF. But no effect. | Undetected | Normal operation | 2 | 0% | 0.5 | 0 | 0
[5 empty] | Change in characteristics | 25% | Safe | No effect | Undetected | Normal operation | 2 | 0% | 0.5 | 0 | 0
|  | R242 | Resistor | RC1005F102CS | Open | 80% | Safe | Non-Safety LED16 is always OFF. But no effect. | Undetected | Normal operation | 0.2 | 0% | 0.16 | 0 | 0
[5 empty] | Short | 10% | Safe | No effect | Undetected | Normal operation | 0.2 | 0% | 0.02 | 0 | 0
[5 empty] | Drift | 10% | Safe | No effect | Undetected | Normal operation | 0.2 | 0% | 0.02 | 0 | 0
|  | LED16 | LED | SML-P11UT( R) | Open circuit of any connection | 25% | Safe | Non-Safety LED16 is always OFF. But no effect. | Undetected | Normal operation | 2 | 0% | 0.5 | 0 | 0
[5 empty] | Short circuit between any two connections | 25% | Safe | Non-Safety LED16 is always OFF. But no effect. | Undetected | Normal operation | 2 | 0% | 0.5 | 0 | 0
[5 empty] | Short circuit between all connections | 25% | Safe | Non-Safety LED16 is always OFF. But no effect. | Undetected | Normal operation | 2 | 0% | 0.5 | 0 | 0
[5 empty] | Change in characteristics | 25% | Safe | No effect | Undetected | Normal operation | 2 | 0% | 0.5 | 0 | 0
| ZP_P5V0, ZP_P3V3 LED | R265 | Resistor | RC1005F332CS | Open | 80% | Safe | Non-Safety LED17 is always OFF. But no effect. | Undetected | Normal operation | 0.2 | 0% | 0.16 | 0 | 0
[5 empty] | Short | 10% | Safe | Non-Safety LED17 is always ON. But no effect. | Undetected | Normal operation | 0.2 | 0% | 0.02 | 0 | 0
[5 empty] | Drift | 10% | Safe | No effect | Undetected | Normal operation | 0.2 | 0% | 0.02 | 0 | 0
|  | LED17 | LED | SML-P11YT( R) | Open circuit of any connection | 25% | Safe | Non-Safety LED17 is always OFF. But no effect. | Undetected | Normal operation | 2 | 0% | 0.5 | 0 | 0
[5 empty] | Short circuit between any two connections | 25% | Safe | Non-Safety LED17 is always OFF. But no effect. | Undetected | Normal operation | 2 | 0% | 0.5 | 0 | 0
[5 empty] | Short circuit between all connections | 25% | Safe | Non-Safety LED17 is always OFF. But no effect. | Undetected | Normal operation | 2 | 0% | 0.5 | 0 | 0
[5 empty] | Change in characteristics | 25% | Safe | No effect | Undetected | Normal operation | 2 | 0% | 0.5 | 0 | 0
|  | R266 | Resistor | RC1005F222CS | Open | 80% | Safe | Non-Safety LED17 is always OFF. But no effect. | Undetected | Normal operation | 0.2 | 0% | 0.16 | 0 | 0
[5 empty] | Short | 10% | Safe | Non-Safety LED17 is always ON. But no effect. | Undetected | Normal operation | 0.2 | 0% | 0.02 | 0 | 0
[5 empty] | Drift | 10% | Safe | No effect | Undetected | Normal operation | 0.2 | 0% | 0.02 | 0 | 0
|  | QN7 | NPN Transister | FMMT493TA | Open circuit of any connection | 25% | Safe | Non-Safety LED17 is always OFF. But no effect. | Undetected | Normal operation | 2 | 0% | 0.5 | 0 | 0
[5 empty] | Short circuit between any two connections | 25% | Safe | Non-Safety LED17 is always ON. But no effect. | Undetected | Normal operation | 2 | 0% | 0.5 | 0 | 0
[5 empty] | Short circuit between all connections | 25% | Safe | Non-Safety LED17 is always ON. But no effect. | Undetected | Normal operation | 2 | 0% | 0.5 | 0 | 0
[5 empty] | Change in characteristics | 25% | Safe | No effect | Undetected | Normal operation | 2 | 0% | 0.5 | 0 | 0
| ZYNQ JTAG | J6 | Connector | HB13-2-14-(3.50/2.50) | Short circuit between any two adjacent pins | 10% | Safe | JTAG interface cannot normally operate. | Undetected | Normal operation | 0.15 | 99% | 0.015 | 0 | 0
[5 empty] | Short circuit of any conductor to an exposed conductive part | 10% | Safe | JTAG interface cannot normally operate. | Undetected | Normal operation | 0.15 | 99% | 0.015 | 0 | 0
[5 empty] | Open circuit of individual connector pins | 80% | Safe | JTAG interface cannot normally operate. | Undetected | Normal operation | 0.15 | 99% | 0.12 | 0 | 0
|  | TVS3 | TVS | NSQA6V8AW5T2G | Open circuit of any connection | 25% | Safe | No effect | Undetected | Normal operation | 0.5 | 0% | 0.125 | 0 | 0
[5 empty] | Short circuit between any two connections | 25% | Safe | JTAG interface cannot normally operate. | Undetected | Normal operation | 0.5 | 0% | 0.125 | 0 | 0
[5 empty] | Short circuit between all connections | 25% | Safe | JTAG interface cannot normally operate. | Undetected | Normal operation | 0.5 | 0% | 0.125 | 0 | 0
[5 empty] | Change in characteristics | 25% | Safe | No effect | Undetected | Normal operation | 0.5 | 0% | 0.125 | 0 | 0
|  | RA34 | Array Resister | RN104PF330CS | Open | 70% | Safe | JTAG interface cannot normally operate. | Undetected | Normal operation | 0.1 | 0% | 0.07 | 0 | 0
[5 empty] | Short | 10% | Safe | JTAG interface cannot normally operate. | Undetected | Normal operation | 0.1 | 0% | 0.01 | 0 | 0
[5 empty] | Short between connections | 10% | Safe | JTAG interface cannot normally operate. | Undetected | Normal operation | 0.1 | 0% | 0.01 | 0 | 0
[5 empty] | Drift | 10% | Safe | JTAG interface cannot normally operate. | Undetected | Normal operation | 0.1 | 0% | 0.01 | 0 | 0
|  | R269 | Resistor | RC1005F103CS | Open | 80% | Dangerous | ZYNQ booting may not operate properly. | Detected | ZYNQ do not operate and MCU1 can detect a fault. SafeSpace2.0 goes to the safe state. | 0.2 | 99% | 0 | 0.1584 | 0.0016
[5 empty] | Short | 10% | Safe | No effect | Undetected | Normal operation | 0.2 | 0% | 0.02 | 0 | 0
[5 empty] | Drift | 10% | Safe | No effect | Undetected | Normal operation | 0.2 | 0% | 0.02 | 0 | 0
|  | R270 | Resistor | RC1005F103CS | Open | 80% | Dangerous | ZYNQ booting may not operate properly. | Detected | ZYNQ do not operate and MCU1 can detect a fault. SafeSpace2.0 goes to the safe state. | 0.2 | 99% | 0 | 0.1584 | 0.0016
[5 empty] | Short | 10% | Safe | No effect | Undetected | Normal operation | 0.2 | 0% | 0.02 | 0 | 0
[5 empty] | Drift | 10% | Safe | No effect | Undetected | Normal operation | 0.2 | 0% | 0.02 | 0 | 0
|  | R271 | Resistor | RC1005F103CS | Open | 80% | Dangerous | ZYNQ booting may not operate properly. | Detected | ZYNQ do not operate and MCU1 can detect a fault. SafeSpace2.0 goes to the safe state. | 0.2 | 99% | 0 | 0.1584 | 0.0016
[5 empty] | Short | 10% | Safe | No effect | Undetected | Normal operation | 0.2 | 0% | 0.02 | 0 | 0
[5 empty] | Drift | 10% | Safe | No effect | Undetected | Normal operation | 0.2 | 0% | 0.02 | 0 | 0
|  | R272 | Resistor | RC1005F103CS | Open | 80% | Dangerous | JTAG interface cannot normally operate. | Detected | ZYNQ do not operate and MCU1 can detect a fault. SafeSpace2.0 goes to the safe state. | 0.2 | 99% | 0 | 0.1584 | 0.0016
[5 empty] | Short | 10% | Safe | No effect | Undetected | Normal operation | 0.2 | 0% | 0.02 | 0 | 0
[5 empty] | Drift | 10% | Safe | No effect | Undetected | Normal operation | 0.2 | 0% | 0.02 | 0 | 0
|  | D11 | Diode | 1N4148WT-7 | Open circuit of any connection | 25% | Safe | No effect | Undetected | Normal operation | 1 | 0% | 0.25 | 0 | 0
[5 empty] | Short circuit between any two connections | 25% | Safe | No effect | Undetected | Normal operation | 1 | 0% | 0.25 | 0 | 0
[5 empty] | Short circuit between all connections | 25% | Safe | No effect | Undetected | Normal operation | 1 | 0% | 0.25 | 0 | 0
[5 empty] | Change in characteristics | 25% | Safe | No effect | Undetected | Normal operation | 1 | 0% | 0.25 | 0 | 0
|  | R267 | Resistor | RC1005F103CS | Open | 80% | Dangerous | ZYNQ is reveived SRST signal. | Detected | ZYNQ do not operate and MCU1 can detect a fault. SafeSpace2.0 goes to the safe state. | 0.2 | 99% | 0 | 0.1584 | 0.0016
[5 empty] | Short | 10% | Safe | No effect | Undetected | Normal operation | 0.2 | 0% | 0.02 | 0 | 0
[5 empty] | Drift | 10% | Safe | No effect | Undetected | Normal operation | 0.2 | 0% | 0.02 | 0 | 0
|  | C304 | Capacitor | CL05B104KB5NNN | Open | 40% | Safe | No effect | Undetected | Normal operation | 2 | 0% | 0.8 | 0 | 0
[5 empty] | Short | 40% | Dangerous | ZP3V3 is short to ground(A_DG), then go to 0V. | Detected | ZYNQ do not operate and MCU1 can detect a fault. SafeSpace2.0 goes to the safe state. | 2 | 99% | 0 | 0.792 | 0.008
[5 empty] | Drift | 20% | Safe | No effect | Undetected | Normal operation | 2 | 0% | 0.4 | 0 | 0
| ZYNQ Status LED | R273 | Resistor | RC1005F102CS | Open | 80% | Safe | Non-Safety LED18 is always OFF. But no effect. | Undetected | Normal operation | 0.2 | 0% | 0.16 | 0 | 0
[5 empty] | Short | 10% | Safe | Non-Safety LED18 is always ON. But no effect. | Undetected | Normal operation | 0.2 | 0% | 0.02 | 0 | 0
[5 empty] | Drift | 10% | Safe | No effect | Undetected | Normal operation | 0.2 | 0% | 0.02 | 0 | 0
|  | R275 | Resistor | RC1005F102CS | Open | 80% | Safe | Non-Safety LED18 is always OFF. But no effect. | Undetected | Normal operation | 0.2 | 0% | 0.16 | 0 | 0
[5 empty] | Short | 10% | Safe | Non-Safety LED18 is always ON. But no effect. | Undetected | Normal operation | 0.2 | 0% | 0.02 | 0 | 0
[5 empty] | Drift | 10% | Safe | No effect | Undetected | Normal operation | 0.2 | 0% | 0.02 | 0 | 0
|  | R274 | Resistor | RC1005F102CS | Open | 80% | Safe | Non-Safety LED18 is always OFF. But no effect. | Undetected | Normal operation | 0.2 | 0% | 0.16 | 0 | 0
[5 empty] | Short | 10% | Safe | Non-Safety LED18 is always ON. But no effect. | Undetected | Normal operation | 0.2 | 0% | 0.02 | 0 | 0
[5 empty] | Drift | 10% | Safe | No effect | Undetected | Normal operation | 0.2 | 0% | 0.02 | 0 | 0
|  | LED18 | LED | SMLP34RGB2W | Open circuit of any connection | 25% | Safe | Non-Safety LED18 is always OFF. But no effect. | Undetected | Normal operation | 2 | 0% | 0.5 | 0 | 0
[5 empty] | Short circuit between any two connections | 25% | Safe | Non-Safety LED18 is always OFF. But no effect. | Undetected | Normal operation | 2 | 0% | 0.5 | 0 | 0
[5 empty] | Short circuit between all connections | 25% | Safe | Non-Safety LED18 is always OFF. But no effect. | Undetected | Normal operation | 2 | 0% | 0.5 | 0 | 0
[5 empty] | Change in characteristics | 25% | Safe | No effect | Undetected | Normal operation | 2 | 0% | 0.5 | 0 | 0
| ZYNQ HW Configuration | R281 | Resistor | RC1005F203CS | Open | 80% | Dangerous | ZYNQ booting may not operate properly. | Detected | ZYNQ do not operate and MCU1 can detect a fault. SafeSpace2.0 goes to the safe state. | 0.2 | 99% | 0 | 0.1584 | 0.0016
[5 empty] | Short | 10% | Safe | No effect | Undetected | Normal operation | 0.2 | 0% | 0.02 | 0 | 0
[5 empty] | Drift | 10% | Safe | No effect | Undetected | Normal operation | 0.2 | 0% | 0.02 | 0 | 0
|  | R282 | Resistor | RC1005F203CS | Open | 80% | Dangerous | ZYNQ booting may not operate properly. | Detected | ZYNQ do not operate and MCU1 can detect a fault. SafeSpace2.0 goes to the safe state. | 0.2 | 99% | 0 | 0.1584 | 0.0016
[5 empty] | Short | 10% | Safe | No effect | Undetected | Normal operation | 0.2 | 0% | 0.02 | 0 | 0
[5 empty] | Drift | 10% | Safe | No effect | Undetected | Normal operation | 0.2 | 0% | 0.02 | 0 | 0
|  | R283 | Resistor | RC1005F203CS | Open | 80% | Dangerous | ZYNQ booting may not operate properly. | Detected | ZYNQ do not operate and MCU1 can detect a fault. SafeSpace2.0 goes to the safe state. | 0.2 | 99% | 0 | 0.1584 | 0.0016
[5 empty] | Short | 10% | Safe | No effect | Undetected | Normal operation | 0.2 | 0% | 0.02 | 0 | 0
[5 empty] | Drift | 10% | Safe | No effect | Undetected | Normal operation | 0.2 | 0% | 0.02 | 0 | 0
|  | R284 | Resistor | RC1005F203CS | Open | 80% | Dangerous | ZYNQ booting may not operate properly. | Detected | ZYNQ do not operate and MCU1 can detect a fault. SafeSpace2.0 goes to the safe state. | 0.2 | 99% | 0 | 0.1584 | 0.0016
[5 empty] | Short | 10% | Safe | No effect | Undetected | Normal operation | 0.2 | 0% | 0.02 | 0 | 0
[5 empty] | Drift | 10% | Safe | No effect | Undetected | Normal operation | 0.2 | 0% | 0.02 | 0 | 0
|  | R285 | Resistor | RC1005F203CS | Open | 80% | Dangerous | ZYNQ booting may not operate properly. | Detected | ZYNQ do not operate and MCU1 can detect a fault. SafeSpace2.0 goes to the safe state. | 0.2 | 99% | 0 | 0.1584 | 0.0016
[5 empty] | Short | 10% | Safe | No effect | Undetected | Normal operation | 0.2 | 0% | 0.02 | 0 | 0
[5 empty] | Drift | 10% | Safe | No effect | Undetected | Normal operation | 0.2 | 0% | 0.02 | 0 | 0
|  | R286 | Resistor | RC1005F203CS | Open | 80% | Dangerous | ZYNQ booting may not operate properly. | Detected | ZYNQ do not operate and MCU1 can detect a fault. SafeSpace2.0 goes to the safe state. | 0.2 | 99% | 0 | 0.1584 | 0.0016
[5 empty] | Short | 10% | Safe | No effect | Undetected | Normal operation | 0.2 | 0% | 0.02 | 0 | 0
[5 empty] | Drift | 10% | Safe | No effect | Undetected | Normal operation | 0.2 | 0% | 0.02 | 0 | 0
|  | R279 | Resistor | RC1005F203CS | Open | 80% | Dangerous | ZYNQ booting may not operate properly. | Detected | ZYNQ do not operate and MCU1 can detect a fault. SafeSpace2.0 goes to the safe state. | 0.2 | 99% | 0 | 0.1584 | 0.0016
[5 empty] | Short | 10% | Safe | No effect | Undetected | Normal operation | 0.2 | 0% | 0.02 | 0 | 0
[5 empty] | Drift | 10% | Safe | No effect | Undetected | Normal operation | 0.2 | 0% | 0.02 | 0 | 0
|  | SW1 | Switch | SMI-10 DG | Open circuit of any connection | 25% | Dangerous | ZYNQ booting may not operate properly. | Detected | ZYNQ do not operate and MCU1 can detect a fault. SafeSpace2.0 goes to the safe state. | 2 | 99% | 0 | 0.495 | 0.005
[5 empty] | Short circuit between any two connections | 25% | Dangerous | ZYNQ booting may not operate properly. | Detected | ZYNQ do not operate and MCU1 can detect a fault. SafeSpace2.0 goes to the safe state. | 2 | 99% | 0 | 0.495 | 0.005
[5 empty] | Short circuit between all connections | 25% | Dangerous | ZYNQ booting may not operate properly. | Detected | ZYNQ do not operate and MCU1 can detect a fault. SafeSpace2.0 goes to the safe state. | 2 | 99% | 0 | 0.495 | 0.005
[5 empty] | Change in characteristics | 25% | Safe | No effect | Undetected | Normal operation | 2 | 0% | 0.5 | 0 | 0
|  | R287 | Resistor | RC1005F103CS | Open | 80% | Safe | No effect | Undetected | Normal operation | 0.2 | 0% | 0.16 | 0 | 0
[5 empty] | Short | 10% | Dangerous | ZYNQ booting may not operate properly. | Detected | ZYNQ do not operate and MCU1 can detect a fault. SafeSpace2.0 goes to the safe state. | 0.2 | 99% | 0 | 0.0198 | 0.0002
[5 empty] | Drift | 10% | Safe | No effect | Undetected | Normal operation | 0.2 | 0% | 0.02 | 0 | 0
|  | C324 | Capacitor | CL05B104KB5NNN | Open | 40% | Safe | No effect due to the failure | Undetected | Normal operation | 2 | 0% | 0.8 | 0 | 0
[5 empty] | Short | 40% | Dangerous | ZP3V3 is short to ground(A_DG), then go to 0V. | Detected | ZYNQ do not operate and MCU1 can detect a fault. SafeSpace2.0 goes to the safe state. | 2 | 99% | 0 | 0.792 | 0.008
[5 empty] | Drift | 20% | Safe | No effect due to the failure | Undetected | Normal operation | 2 | 0% | 0.4 | 0 | 0
|  | U32 | Flash Memory | IS25LP128F-RHLE | Open circuit of any connection | 20% | Dangerous | ZYNQ booting may not operate properly. | Detected | ZYNQ do not operate and MCU1 can detect a fault. SafeSpace2.0 goes to the safe state. | 100 | 60% | 0 | 12 | 8
[5 empty] | Short circuit between any two connections | 20% | Dangerous | ZYNQ booting may not operate properly. | Detected | ZYNQ do not operate and MCU1 can detect a fault. SafeSpace2.0 goes to the safe state. | 100 | 60% | 0 | 12 | 8
[5 empty] | “Stuck at” faults | 20% | Dangerous | ZYNQ booting may not operate properly. | Detected | ZYNQ do not operate and MCU1 can detect a fault. SafeSpace2.0 goes to the safe state. | 100 | 60% | 0 | 12 | 8
[5 empty] | Parasitic oscillation of outputs | 20% | Dangerous | ZYNQ booting may not operate properly. | Detected | ZYNQ do not operate and MCU1 can detect a fault. SafeSpace2.0 goes to the safe state. | 100 | 60% | 0 | 12 | 8
[5 empty] | Changing values (e.g. input/output voltage of analogue device) | 20% | Dangerous | ZYNQ booting may not operate properly. | Detected | ZYNQ do not operate and MCU1 can detect a fault. SafeSpace2.0 goes to the safe state. | 100 | 60% | 0 | 12 | 8
| ZYNQ Debugging SCI | R280 | Resistor | RC1005F103CS | Open | 80% | Safe | No effect | Undetected | Normal operation | 0.2 | 0% | 0.16 | 0 | 0
[5 empty] | Short | 10% | Safe | Debugging SCI cannot normally operate. | Undetected | Normal operation | 0.2 | 0% | 0.02 | 0 | 0
[5 empty] | Drift | 10% | Safe | No effect | Undetected | Normal operation | 0.2 | 0% | 0.02 | 0 | 0
|  | R278 | Resistor | RC1005F103CS | Open | 80% | Safe | No effect | Undetected | Normal operation | 0.2 | 0% | 0.16 | 0 | 0
[5 empty] | Short | 10% | Dangerous | Debugging SCI cannot normally operate. | Undetected | Normal operation | 0.2 | 0% | 0 | 0 | 0
[5 empty] | Drift | 10% | Safe | No effect | Undetected | Normal operation | 0.2 | 0% | 0.02 | 0 | 0
|  | C319 | Capacitor | CL05B104KB5NNN | Open | 40% | Safe | No effect | Undetected | Normal operation | 2 | 0% | 0.8 | 0 | 0
[5 empty] | Short | 40% | Safe | Debugging SCI cannot normally operate. | Undetected | Normal operation | 2 | 0% | 0.8 | 0 | 0
[5 empty] | Drift | 20% | Safe | No effect | Undetected | Normal operation | 2 | 0% | 0.4 | 0 | 0
|  | C320 | Capacitor | CL05B104KB5NNN | Open | 40% | Safe | No effect | Undetected | Normal operation | 2 | 0% | 0.8 | 0 | 0
[5 empty] | Short | 40% | Safe | Debugging SCI cannot normally operate. | Undetected | Normal operation | 2 | 0% | 0.8 | 0 | 0
[5 empty] | Drift | 20% | Safe | No effect | Undetected | Normal operation | 2 | 0% | 0.4 | 0 | 0
|  | C321 | Capacitor | CL05B104KB5NNN | Open | 40% | Safe | No effect | Undetected | Normal operation | 2 | 0% | 0.8 | 0 | 0
[5 empty] | Short | 40% | Safe | Debugging SCI cannot normally operate. | Undetected | Normal operation | 2 | 0% | 0.8 | 0 | 0
[5 empty] | Drift | 20% | Safe | No effect | Undetected | Normal operation | 2 | 0% | 0.4 | 0 | 0
|  | C322 | Capacitor | CL05B104KB5NNN | Open | 40% | Safe | No effect | Undetected | Normal operation | 2 | 0% | 0.8 | 0 | 0
[5 empty] | Short | 40% | Safe | Debugging SCI cannot normally operate. | Undetected | Normal operation | 2 | 0% | 0.8 | 0 | 0
[5 empty] | Drift | 20% | Safe | No effect | Undetected | Normal operation | 2 | 0% | 0.4 | 0 | 0
|  | C323 | Capacitor | CL05B104KB5NNN | Open | 40% | Safe | No effect | Undetected | Normal operation | 2 | 0% | 0.8 | 0 | 0
[5 empty] | Short | 40% | Dangerous | ZP3V3 is short to ground(B_DG), then go to 0V. | Detected | ZYNQ do not operate and MCU1 can detect a fault. SafeSpace2.0 goes to the safe state. | 2 | 99% | 0 | 0.792 | 0.008
[5 empty] | Drift | 20% | Safe | No effect | Undetected | Normal operation | 2 | 0% | 0.4 | 0 | 0
|  | U31 | RS232 Transiver | SN65C3232EPWR | Open circuit of any connection | 20% | Safe | Debugging SCI cannot normally operate. | Detected | Normal operation | 0.1 | 90% | 0.02 | 0 | 0 | https://www.ti.com/quality/docs/estimator.tsp?partType=tiPartNumber&partNumber=SN65C3232EPWR#resultstable
[5 empty] | Short circuit between any two connections | 20% | Safe | Debugging SCI cannot normally operate. | Detected | Normal operation | 0.1 | 90% | 0.02 | 0 | 0
[5 empty] | “Stuck at” faults | 20% | Safe | Debugging SCI cannot normally operate. | Detected | Normal operation | 0.1 | 90% | 0.02 | 0 | 0
[5 empty] | Parasitic oscillation of outputs | 20% | Safe | Debugging SCI cannot normally operate. | Detected | Normal operation | 0.1 | 90% | 0.02 | 0 | 0
[5 empty] | Changing values (e.g. input/output voltage of analogue device) | 20% | Safe | Debugging SCI cannot normally operate. | Detected | Normal operation | 0.1 | 90% | 0.02 | 0 | 0
|  | FB19 | Ferrite Bead | BLA2ABB470SN4 | Open | 80% | Safe | Debugging SCI cannot normally operate. | Detected | Normal operation | 3 | 99% | 2.4 | 0 | 0
[5 empty] | Short | 10% | Safe | No effect | Undetected | Normal operation | 3 | 0% | 0.3 | 0 | 0
[5 empty] | Drift | 10% | Safe | No effect | Undetected | Normal operation | 3 | 0% | 0.3 | 0 | 0
|  | J7 | Connector | 22035035 | Short circuit between any two adjacent pins | 10% | Safe | Debugging SCI cannot normally operate. | Undetected | Normal operation | 0.15 | 99% | 0.015 | 0 | 0
[5 empty] | Short circuit of any conductor to an exposed conductive part | 10% | Safe | Debugging SCI cannot normally operate. | Undetected | Normal operation | 0.15 | 99% | 0.015 | 0 | 0
[5 empty] | Open circuit of individual connector pins | 80% | Safe | Debugging SCI cannot normally operate. | Undetected | Normal operation | 0.15 | 99% | 0.12 | 0 | 0
| ZYNQ Debugging DAC | FB30 | Ferrite Bead | BLA2ABB470SN4 | Open | 80% | Safe | Debugging DAC cannot normally operate. | Detected | Normal operation | 3 | 99% | 2.4 | 0 | 0
[5 empty] | Short | 10% | Safe | No effect | Undetected | Normal operation | 3 | 0% | 0.3 | 0 | 0
[5 empty] | Drift | 10% | Safe | No effect | Undetected | Normal operation | 3 | 0% | 0.3 | 0 | 0
|  | J8 | Connector | FA12-1-10-G1 | Short circuit between any two adjacent pins | 10% | Safe | Debugging DAC cannot normally operate. | Undetected | Normal operation | 0.15 | 99% | 0.015 | 0 | 0
[5 empty] | Short circuit of any conductor to an exposed conductive part | 10% | Safe | Debugging DAC cannot normally operate. | Undetected | Normal operation | 0.15 | 99% | 0.015 | 0 | 0
[5 empty] | Open circuit of individual connector pins | 80% | Safe | Debugging DAC cannot normally operate. | Undetected | Normal operation | 0.15 | 99% | 0.12 | 0 | 0
|  | FB29 | Ferrite Bead | BLM15PX330SN1 | Open | 80% | Safe | Debugging DAC cannot normally operate. | Detected | Normal operation | 3 | 99% | 2.4 | 0 | 0
[5 empty] | Short | 10% | Safe | No effect | Undetected | Normal operation | 3 | 0% | 0.3 | 0 | 0
[5 empty] | Drift | 10% | Safe | No effect | Undetected | Normal operation | 3 | 0% | 0.3 | 0 | 0
|  | FB31 | Ferrite Bead | BLA2ABB470SN4 | Open | 80% | Safe | Debugging DAC cannot normally operate. | Detected | Normal operation | 3 | 99% | 2.4 | 0 | 0
[5 empty] | Short | 10% | Safe | No effect | Undetected | Normal operation | 3 | 0% | 0.3 | 0 | 0
[5 empty] | Drift | 10% | Safe | No effect | Undetected | Normal operation | 3 | 0% | 0.3 | 0 | 0
|  | FB32 | Ferrite Bead | BLM15PX330SN1 | Open | 80% | Safe | Debugging DAC cannot normally operate. | Detected | Normal operation | 3 | 99% | 2.4 | 0 | 0
[5 empty] | Short | 10% | Safe | No effect | Undetected | Normal operation | 3 | 0% | 0.3 | 0 | 0
[5 empty] | Drift | 10% | Safe | No effect | Undetected | Normal operation | 3 | 0% | 0.3 | 0 | 0
| ZYNQ DDR | R293 | Resistor | RC1005F100CS | Open | 80% | Dangerous | DDR's access data may not be normal data. | Detected | ZYNQ can detect a fault by FsoE. SafeSpace2.0 goes to the safe state. | 0.2 | 99% | 0 | 0.1584 | 0.0016
[5 empty] | Short | 10% | Safe | No effect | Undetected | Normal operation | 0.2 | 0% | 0.02 | 0 | 0
[5 empty] | Drift | 10% | Safe | No effect | Undetected | Normal operation | 0.2 | 0% | 0.02 | 0 | 0
|  | R294 | Resistor | RC1005F100CS | Open | 80% | Dangerous | DDR's access data may not be normal data. | Detected | ZYNQ can detect a fault by FsoE. SafeSpace2.0 goes to the safe state. | 0.2 | 99% | 0 | 0.1584 | 0.0016
[5 empty] | Short | 10% | Safe | No effect | Undetected | Normal operation | 0.2 | 0% | 0.02 | 0 | 0
[5 empty] | Drift | 10% | Safe | No effect | Undetected | Normal operation | 0.2 | 0% | 0.02 | 0 | 0
|  | R290 | Resistor | RC1005F100CS | Open | 80% | Dangerous | DDR's access data may not be normal data. | Detected | ZYNQ can detect a fault by FsoE. SafeSpace2.0 goes to the safe state. | 0.2 | 99% | 0 | 0.1584 | 0.0016
[5 empty] | Short | 10% | Safe | No effect | Undetected | Normal operation | 0.2 | 0% | 0.02 | 0 | 0
[5 empty] | Drift | 10% | Safe | No effect | Undetected | Normal operation | 0.2 | 0% | 0.02 | 0 | 0
|  | R295 | Resistor | RC1005F100CS | Open | 80% | Dangerous | DDR's access data may not be normal data. | Detected | ZYNQ can detect a fault by FsoE. SafeSpace2.0 goes to the safe state. | 0.2 | 99% | 0 | 0.1584 | 0.0016
[5 empty] | Short | 10% | Safe | No effect | Undetected | Normal operation | 0.2 | 0% | 0.02 | 0 | 0
[5 empty] | Drift | 10% | Safe | No effect | Undetected | Normal operation | 0.2 | 0% | 0.02 | 0 | 0
|  | R296 | Resistor | RC1005F100CS | Open | 80% | Dangerous | DDR's access data may not be normal data. | Detected | ZYNQ can detect a fault by FsoE. SafeSpace2.0 goes to the safe state. | 0.2 | 99% | 0 | 0.1584 | 0.0016
[5 empty] | Short | 10% | Safe | No effect | Undetected | Normal operation | 0.2 | 0% | 0.02 | 0 | 0
[5 empty] | Drift | 10% | Safe | No effect | Undetected | Normal operation | 0.2 | 0% | 0.02 | 0 | 0
|  | R297 | Resistor | RC1005F100CS | Open | 80% | Dangerous | DDR's access data may not be normal data. | Detected | ZYNQ can detect a fault by FsoE. SafeSpace2.0 goes to the safe state. | 0.2 | 99% | 0 | 0.1584 | 0.0016
[5 empty] | Short | 10% | Safe | No effect | Undetected | Normal operation | 0.2 | 0% | 0.02 | 0 | 0
[5 empty] | Drift | 10% | Safe | No effect | Undetected | Normal operation | 0.2 | 0% | 0.02 | 0 | 0
|  | R298 | Resistor | RC1005F100CS | Open | 80% | Dangerous | DDR's access data may not be normal data. | Detected | ZYNQ can detect a fault by FsoE. SafeSpace2.0 goes to the safe state. | 0.2 | 99% | 0 | 0.1584 | 0.0016
[5 empty] | Short | 10% | Safe | No effect | Undetected | Normal operation | 0.2 | 0% | 0.02 | 0 | 0
[5 empty] | Drift | 10% | Safe | No effect | Undetected | Normal operation | 0.2 | 0% | 0.02 | 0 | 0
|  | R291 | Resistor | RC1005F100CS | Open | 80% | Dangerous | DDR's access data may not be normal data. | Detected | ZYNQ can detect a fault by FsoE. SafeSpace2.0 goes to the safe state. | 0.2 | 99% | 0 | 0.1584 | 0.0016
[5 empty] | Short | 10% | Safe | No effect | Undetected | Normal operation | 0.2 | 0% | 0.02 | 0 | 0
[5 empty] | Drift | 10% | Safe | No effect | Undetected | Normal operation | 0.2 | 0% | 0.02 | 0 | 0
|  | R289 | Resistor | RC1005F100CS | Open | 80% | Dangerous | DDR's access data may not be normal data. | Detected | ZYNQ can detect a fault by FsoE. SafeSpace2.0 goes to the safe state. | 0.2 | 99% | 0 | 0.1584 | 0.0016
[5 empty] | Short | 10% | Safe | No effect | Undetected | Normal operation | 0.2 | 0% | 0.02 | 0 | 0
[5 empty] | Drift | 10% | Safe | No effect | Undetected | Normal operation | 0.2 | 0% | 0.02 | 0 | 0
|  | R292 | Resistor | RC1005F100CS | Open | 80% | Dangerous | DDR's access data may not be normal data. | Detected | ZYNQ can detect a fault by FsoE. SafeSpace2.0 goes to the safe state. | 0.2 | 99% | 0 | 0.1584 | 0.0016
[5 empty] | Short | 10% | Safe | No effect | Undetected | Normal operation | 0.2 | 0% | 0.02 | 0 | 0
[5 empty] | Drift | 10% | Safe | No effect | Undetected | Normal operation | 0.2 | 0% | 0.02 | 0 | 0
|  | R299 | Resistor | RC1005F100CS | Open | 80% | Dangerous | DDR's access data may not be normal data. | Detected | ZYNQ can detect a fault by FsoE. SafeSpace2.0 goes to the safe state. | 0.2 | 99% | 0 | 0.1584 | 0.0016
[5 empty] | Short | 10% | Safe | No effect | Undetected | Normal operation | 0.2 | 0% | 0.02 | 0 | 0
[5 empty] | Drift | 10% | Safe | No effect | Undetected | Normal operation | 0.2 | 0% | 0.02 | 0 | 0
|  | R300 | Resistor | RC1005F100CS | Open | 80% | Dangerous | DDR's access data may not be normal data. | Detected | ZYNQ can detect a fault by FsoE. SafeSpace2.0 goes to the safe state. | 0.2 | 99% | 0 | 0.1584 | 0.0016
[5 empty] | Short | 10% | Safe | No effect | Undetected | Normal operation | 0.2 | 0% | 0.02 | 0 | 0
[5 empty] | Drift | 10% | Safe | No effect | Undetected | Normal operation | 0.2 | 0% | 0.02 | 0 | 0
|  | R301 | Resistor | RC1005F100CS | Open | 80% | Dangerous | DDR's access data may not be normal data. | Detected | ZYNQ can detect a fault by FsoE. SafeSpace2.0 goes to the safe state. | 0.2 | 99% | 0 | 0.1584 | 0.0016
[5 empty] | Short | 10% | Safe | No effect | Undetected | Normal operation | 0.2 | 0% | 0.02 | 0 | 0
[5 empty] | Drift | 10% | Safe | No effect | Undetected | Normal operation | 0.2 | 0% | 0.02 | 0 | 0
|  | R302 | Resistor | RC1005F100CS | Open | 80% | Dangerous | DDR's access data may not be normal data. | Detected | ZYNQ can detect a fault by FsoE. SafeSpace2.0 goes to the safe state. | 0.2 | 99% | 0 | 0.1584 | 0.0016
[5 empty] | Short | 10% | Safe | No effect | Undetected | Normal operation | 0.2 | 0% | 0.02 | 0 | 0
[5 empty] | Drift | 10% | Safe | No effect | Undetected | Normal operation | 0.2 | 0% | 0.02 | 0 | 0
|  | R303 | Resistor | RC1005F100CS | Open | 80% | Dangerous | DDR's access data may not be normal data. | Detected | ZYNQ can detect a fault by FsoE. SafeSpace2.0 goes to the safe state. | 0.2 | 99% | 0 | 0.1584 | 0.0016
[5 empty] | Short | 10% | Safe | No effect | Undetected | Normal operation | 0.2 | 0% | 0.02 | 0 | 0
[5 empty] | Drift | 10% | Safe | No effect | Undetected | Normal operation | 0.2 | 0% | 0.02 | 0 | 0
|  | R304 | Resistor | RC1005F100CS | Open | 80% | Dangerous | DDR's access data may not be normal data. | Detected | ZYNQ can detect a fault by FsoE. SafeSpace2.0 goes to the safe state. | 0.2 | 99% | 0 | 0.1584 | 0.0016
[5 empty] | Short | 10% | Safe | No effect | Undetected | Normal operation | 0.2 | 0% | 0.02 | 0 | 0
[5 empty] | Drift | 10% | Safe | No effect | Undetected | Normal operation | 0.2 | 0% | 0.02 | 0 | 0
|  | R305 | Resistor | RC1005F100CS | Open | 80% | Dangerous | DDR's access data may not be normal data. | Detected | ZYNQ can detect a fault by FsoE. SafeSpace2.0 goes to the safe state. | 0.2 | 99% | 0 | 0.1584 | 0.0016
[5 empty] | Short | 10% | Safe | No effect | Undetected | Normal operation | 0.2 | 0% | 0.02 | 0 | 0
[5 empty] | Drift | 10% | Safe | No effect | Undetected | Normal operation | 0.2 | 0% | 0.02 | 0 | 0
|  | R307 | Resistor | RC1005F100CS | Open | 80% | Dangerous | DDR's access data may not be normal data. | Detected | ZYNQ can detect a fault by FsoE. SafeSpace2.0 goes to the safe state. | 0.2 | 99% | 0 | 0.1584 | 0.0016
[5 empty] | Short | 10% | Safe | No effect | Undetected | Normal operation | 0.2 | 0% | 0.02 | 0 | 0
[5 empty] | Drift | 10% | Safe | No effect | Undetected | Normal operation | 0.2 | 0% | 0.02 | 0 | 0
|  | R309 | Resistor | RC1005F100CS | Open | 80% | Dangerous | DDR's access data may not be normal data. | Detected | ZYNQ can detect a fault by FsoE. SafeSpace2.0 goes to the safe state. | 0.2 | 99% | 0 | 0.1584 | 0.0016
[5 empty] | Short | 10% | Safe | No effect | Undetected | Normal operation | 0.2 | 0% | 0.02 | 0 | 0
[5 empty] | Drift | 10% | Safe | No effect | Undetected | Normal operation | 0.2 | 0% | 0.02 | 0 | 0
|  | R310 | Resistor | RC1005F100CS | Open | 80% | Dangerous | DDR's access data may not be normal data. | Detected | ZYNQ can detect a fault by FsoE. SafeSpace2.0 goes to the safe state. | 0.2 | 99% | 0 | 0.1584 | 0.0016
[5 empty] | Short | 10% | Safe | No effect | Undetected | Normal operation | 0.2 | 0% | 0.02 | 0 | 0
[5 empty] | Drift | 10% | Safe | No effect | Undetected | Normal operation | 0.2 | 0% | 0.02 | 0 | 0
|  | R311 | Resistor | RC1005F100CS | Open | 80% | Dangerous | DDR's access data may not be normal data. | Detected | ZYNQ can detect a fault by FsoE. SafeSpace2.0 goes to the safe state. | 0.2 | 99% | 0 | 0.1584 | 0.0016
[5 empty] | Short | 10% | Safe | No effect | Undetected | Normal operation | 0.2 | 0% | 0.02 | 0 | 0
[5 empty] | Drift | 10% | Safe | No effect | Undetected | Normal operation | 0.2 | 0% | 0.02 | 0 | 0
|  | R312 | Resistor | RC1005F100CS | Open | 80% | Dangerous | DDR's access data may not be normal data. | Detected | ZYNQ can detect a fault by FsoE. SafeSpace2.0 goes to the safe state. | 0.2 | 99% | 0 | 0.1584 | 0.0016
[5 empty] | Short | 10% | Safe | No effect | Undetected | Normal operation | 0.2 | 0% | 0.02 | 0 | 0
[5 empty] | Drift | 10% | Safe | No effect | Undetected | Normal operation | 0.2 | 0% | 0.02 | 0 | 0
|  | R313 | Resistor | RC1005F100CS | Open | 80% | Dangerous | DDR's access data may not be normal data. | Detected | ZYNQ can detect a fault by FsoE. SafeSpace2.0 goes to the safe state. | 0.2 | 99% | 0 | 0.1584 | 0.0016
[5 empty] | Short | 10% | Safe | No effect | Undetected | Normal operation | 0.2 | 0% | 0.02 | 0 | 0
[5 empty] | Drift | 10% | Safe | No effect | Undetected | Normal operation | 0.2 | 0% | 0.02 | 0 | 0
|  | R314 | Resistor | RC1005F100CS | Open | 80% | Dangerous | DDR's access data may not be normal data. | Detected | ZYNQ can detect a fault by FsoE. SafeSpace2.0 goes to the safe state. | 0.2 | 99% | 0 | 0.1584 | 0.0016
[5 empty] | Short | 10% | Safe | No effect | Undetected | Normal operation | 0.2 | 0% | 0.02 | 0 | 0
[5 empty] | Drift | 10% | Safe | No effect | Undetected | Normal operation | 0.2 | 0% | 0.02 | 0 | 0
|  | R315 | Resistor | RC1005F80R6CS | Open | 80% | Dangerous | DDR's access data may not be normal data. | Detected | ZYNQ can detect a fault by FsoE. SafeSpace2.0 goes to the safe state. | 0.2 | 99% | 0 | 0.1584 | 0.0016
[5 empty] | Short | 10% | Dangerous | DDR's access data may not be normal data. | Detected | ZYNQ can detect a fault by FsoE. SafeSpace2.0 goes to the safe state. | 0.2 | 99% | 0 | 0.0198 | 0.0002
[5 empty] | Drift | 10% | Safe | No effect | Undetected | Normal operation | 0.2 | 0% | 0.02 | 0 | 0
|  | R317 | Resistor | RC1005F472CS | Open | 80% | Dangerous | DDR's access data may not be normal data. | Detected | ZYNQ can detect a fault by FsoE. SafeSpace2.0 goes to the safe state. | 0.2 | 99% | 0 | 0.1584 | 0.0016
[5 empty] | Short | 10% | Dangerous | DDR's access data may not be normal data. | Detected | ZYNQ can detect a fault by FsoE. SafeSpace2.0 goes to the safe state. | 0.2 | 99% | 0 | 0.0198 | 0.0002
[5 empty] | Drift | 10% | Safe | No effect | Undetected | Normal operation | 0.2 | 0% | 0.02 | 0 | 0
|  | R318 | Resistor | RC1005F80R6CS | Open | 80% | Dangerous | DDR's access data may not be normal data. | Detected | ZYNQ can detect a fault by FsoE. SafeSpace2.0 goes to the safe state. | 0.2 | 99% | 0 | 0.1584 | 0.0016
[5 empty] | Short | 10% | Dangerous | DDR's access data may not be normal data. | Detected | ZYNQ can detect a fault by FsoE. SafeSpace2.0 goes to the safe state. | 0.2 | 99% | 0 | 0.0198 | 0.0002
[5 empty] | Drift | 10% | Safe | No effect | Undetected | Normal operation | 0.2 | 0% | 0.02 | 0 | 0
|  | R319 | Resistor | RC1005F80R6CS | Open | 80% | Dangerous | DDR's access data may not be normal data. | Detected | ZYNQ can detect a fault by FsoE. SafeSpace2.0 goes to the safe state. | 0.2 | 99% | 0 | 0.1584 | 0.0016
[5 empty] | Short | 10% | Dangerous | DDR's access data may not be normal data. | Detected | ZYNQ can detect a fault by FsoE. SafeSpace2.0 goes to the safe state. | 0.2 | 99% | 0 | 0.0198 | 0.0002
[5 empty] | Drift | 10% | Safe | No effect | Undetected | Normal operation | 0.2 | 0% | 0.02 | 0 | 0
|  | R320 | Resistor | RC1005F103CS | Open | 80% | Safe | No effect | Undetected | Normal operation | 0.2 | 0% | 0.16 | 0 | 0
[5 empty] | Short | 10% | Dangerous | DDR's access data may not be normal data. | Detected | ZYNQ can detect a fault by FsoE. SafeSpace2.0 goes to the safe state. | 0.2 | 99% | 0 | 0.0198 | 0.0002
[5 empty] | Drift | 10% | Dangerous | DDR's access data may not be normal data. | Detected | ZYNQ can detect a fault by FsoE. SafeSpace2.0 goes to the safe state. | 0.2 | 99% | 0 | 0.0198 | 0.0002
|  | R321 | Resistor | RC1005F103CS | Open | 80% | Safe | No effect | Undetected | Normal operation | 0.2 | 0% | 0.16 | 0 | 0
[5 empty] | Short | 10% | Dangerous | DDR's access data may not be normal data. | Detected | ZYNQ can detect a fault by FsoE. SafeSpace2.0 goes to the safe state. | 0.2 | 99% | 0 | 0.0198 | 0.0002
[5 empty] | Drift | 10% | Dangerous | DDR's access data may not be normal data. | Detected | ZYNQ can detect a fault by FsoE. SafeSpace2.0 goes to the safe state. | 0.2 | 99% | 0 | 0.0198 | 0.0002
|  | C338 | Capacitor | CL05B103KO5NNN | Open | 40% | Safe | No effect | Undetected | Normal operation | 2 | 0% | 0.8 | 0 | 0
[5 empty] | Short | 40% | Dangerous | ZP1V35 is short to ZP0V675, then DDR_VREF go to ZP1V35. | Detected | ZYNQ can detect a fault by FsoE. SafeSpace2.0 goes to the safe state. | 2 | 99% | 0 | 0.792 | 0.008
[5 empty] | Drift | 20% | Safe | No effect | Undetected | Normal operation | 2 | 0% | 0.4 | 0 | 0
|  | C340 | Capacitor | CL05B103KO5NNN | Open | 40% | Safe | No effect | Undetected | Normal operation | 2 | 0% | 0.8 | 0 | 0
[5 empty] | Short | 40% | Dangerous | ZP1V35 is short to ZP0V675, then DDR_VREF go to ZP1V35. | Detected | ZYNQ can detect a fault by FsoE. SafeSpace2.0 goes to the safe state. | 2 | 99% | 0 | 0.792 | 0.008
[5 empty] | Drift | 20% | Safe | No effect | Undetected | Normal operation | 2 | 0% | 0.4 | 0 | 0
|  | C339 | Capacitor | CL10B475KQ8NQN | Open | 40% | Safe | No effect | Undetected | Normal operation | 2 | 0% | 0.8 | 0 | 0
[5 empty] | Short | 40% | Dangerous | ZP1V35 is short to ground(A_DG), then go to 0V. | Detected | ZYNQ can detect a fault by FsoE. SafeSpace2.0 goes to the safe state. | 2 | 99% | 0 | 0.792 | 0.008
[5 empty] | Drift | 20% | Safe | No effect | Undetected | Normal operation | 2 | 0% | 0.4 | 0 | 0
|  | C329 | Capacitor | CL05B104KB5NNN | Open | 40% | Safe | No effect | Undetected | Normal operation | 2 | 0% | 0.8 | 0 | 0
[5 empty] | Short | 40% | Dangerous | ZP0V675 is short to ground(A_DG), then go to 0V. | Detected | ZYNQ can detect a fault by FsoE. SafeSpace2.0 goes to the safe state. | 2 | 99% | 0 | 0.792 | 0.008
[5 empty] | Drift | 20% | Safe | No effect | Undetected | Normal operation | 2 | 0% | 0.4 | 0 | 0
|  | U34 | DDR Memory | MT41K256M8DA-125IT:K | Open circuit of any connection | 20% | Dangerous | DDR's access data may not be normal data. | Detected | ZYNQ can detect a fault by FsoE. SafeSpace2.0 goes to the safe state. | 25 | 90% | 0 | 4.5 | 0.5
[5 empty] | Short circuit between any two connections | 20% | Dangerous | DDR's access data may not be normal data. | Detected | ZYNQ can detect a fault by FsoE. SafeSpace2.0 goes to the safe state. | 25 | 90% | 0 | 4.5 | 0.5
[5 empty] | “Stuck at” faults | 20% | Dangerous | DDR's access data may not be normal data. | Detected | ZYNQ can detect a fault by FsoE. SafeSpace2.0 goes to the safe state. | 25 | 90% | 0 | 4.5 | 0.5
[5 empty] | Parasitic oscillation of outputs | 20% | Dangerous | DDR's access data may not be normal data. | Detected | ZYNQ can detect a fault by FsoE. SafeSpace2.0 goes to the safe state. | 25 | 90% | 0 | 4.5 | 0.5
[5 empty] | Changing values (e.g. input/output voltage of analogue device) | 20% | Safe | No effect | Detected | Normal operation | 25 | 90% | 5 | 0 | 0
|  | R308 | Resistor | RC1005F241CS | Open | 80% | Dangerous | DDR's access data may not be normal data. | Detected | ZYNQ can detect a fault by FsoE. SafeSpace2.0 goes to the safe state. | 0.2 | 99% | 0 | 0.1584 | 0.0016
[5 empty] | Short | 10% | Dangerous | DDR's access data may not be normal data. | Detected | ZYNQ can detect a fault by FsoE. SafeSpace2.0 goes to the safe state. | 0.2 | 99% | 0 | 0.0198 | 0.0002
[5 empty] | Drift | 10% | Dangerous | DDR's access data may not be normal data. | Detected | ZYNQ can detect a fault by FsoE. SafeSpace2.0 goes to the safe state. | 0.2 | 99% | 0 | 0.0198 | 0.0002
|  | C325 | Capacitor | CL05B103KO5NNN | Open | 40% | Safe | No effect | Undetected | Normal operation | 2 | 0% | 0.8 | 0 | 0
[5 empty] | Short | 40% | Dangerous | ZP1V35 is short to ZP0V675, then DDR_VREF go to ZP1V35. | Detected | ZYNQ can detect a fault by FsoE. SafeSpace2.0 goes to the safe state. | 2 | 99% | 0 | 0.792 | 0.008
[5 empty] | Drift | 20% | Safe | No effect | Undetected | Normal operation | 2 | 0% | 0.4 | 0 | 0
|  | C327 | Capacitor | CL05B103KO5NNN | Open | 40% | Safe | No effect | Undetected | Normal operation | 2 | 0% | 0.8 | 0 | 0
[5 empty] | Short | 40% | Dangerous | ZP1V35 is short to ground(:A_DG), then go to 0V. | Detected | ZYNQ can detect a fault by FsoE. SafeSpace2.0 goes to the safe state. | 2 | 99% | 0 | 0.792 | 0.008
[5 empty] | Drift | 20% | Safe | No effect | Undetected | Normal operation | 2 | 0% | 0.4 | 0 | 0
|  | C330 | Capacitor | CL05B104KB5NNN | Open | 40% | Safe | No effect | Undetected | Normal operation | 2 | 0% | 0.8 | 0 | 0
[5 empty] | Short | 40% | Dangerous | ZP1V35 is short to ground(:A_DG), then go to 0V. | Detected | ZYNQ can detect a fault by FsoE. SafeSpace2.0 goes to the safe state. | 2 | 99% | 0 | 0.792 | 0.008
[5 empty] | Drift | 20% | Safe | No effect | Undetected | Normal operation | 2 | 0% | 0.4 | 0 | 0
|  | C331 | Capacitor | CL05B104KB5NNN | Open | 40% | Safe | No effect | Undetected | Normal operation | 2 | 0% | 0.8 | 0 | 0
[5 empty] | Short | 40% | Dangerous | ZP1V35 is short to ground(:A_DG), then go to 0V. | Detected | ZYNQ can detect a fault by FsoE. SafeSpace2.0 goes to the safe state. | 2 | 99% | 0 | 0.792 | 0.008
[5 empty] | Drift | 20% | Safe | No effect | Undetected | Normal operation | 2 | 0% | 0.4 | 0 | 0
|  | C332 | Capacitor | CL05B104KB5NNN | Open | 40% | Safe | No effect | Undetected | Normal operation | 2 | 0% | 0.8 | 0 | 0
[5 empty] | Short | 40% | Dangerous | ZP1V35 is short to ground(:A_DG), then go to 0V. | Detected | ZYNQ can detect a fault by FsoE. SafeSpace2.0 goes to the safe state. | 2 | 99% | 0 | 0.792 | 0.008
[5 empty] | Drift | 20% | Safe | No effect | Undetected | Normal operation | 2 | 0% | 0.4 | 0 | 0
|  | C333 | Capacitor | CL05B104KB5NNN | Open | 40% | Safe | No effect | Undetected | Normal operation | 2 | 0% | 0.8 | 0 | 0
[5 empty] | Short | 40% | Dangerous | ZP1V35 is short to ground(:A_DG), then go to 0V. | Detected | ZYNQ can detect a fault by FsoE. SafeSpace2.0 goes to the safe state. | 2 | 99% | 0 | 0.792 | 0.008
[5 empty] | Drift | 20% | Safe | No effect | Undetected | Normal operation | 2 | 0% | 0.4 | 0 | 0
|  | C341 | Capacitor | CL05B104KB5NNN | Open | 40% | Safe | No effect | Undetected | Normal operation | 2 | 0% | 0.8 | 0 | 0
[5 empty] | Short | 40% | Dangerous | ZP1V35 is short to ground(:A_DG), then go to 0V. | Detected | ZYNQ can detect a fault by FsoE. SafeSpace2.0 goes to the safe state. | 2 | 99% | 0 | 0.792 | 0.008
[5 empty] | Drift | 20% | Safe | No effect | Undetected | Normal operation | 2 | 0% | 0.4 | 0 | 0
|  | C342 | Capacitor | CL05B104KB5NNN | Open | 40% | Safe | No effect | Undetected | Normal operation | 2 | 0% | 0.8 | 0 | 0
[5 empty] | Short | 40% | Dangerous | ZP1V35 is short to ground(:A_DG), then go to 0V. | Detected | ZYNQ can detect a fault by FsoE. SafeSpace2.0 goes to the safe state. | 2 | 99% | 0 | 0.792 | 0.008
[5 empty] | Drift | 20% | Safe | No effect | Undetected | Normal operation | 2 | 0% | 0.4 | 0 | 0
|  | C343 | Capacitor | CL05B104KB5NNN | Open | 40% | Safe | No effect | Undetected | Normal operation | 2 | 0% | 0.8 | 0 | 0
[5 empty] | Short | 40% | Dangerous | ZP1V35 is short to ground(:A_DG), then go to 0V. | Detected | ZYNQ can detect a fault by FsoE. SafeSpace2.0 goes to the safe state. | 2 | 99% | 0 | 0.792 | 0.008
[5 empty] | Drift | 20% | Safe | No effect | Undetected | Normal operation | 2 | 0% | 0.4 | 0 | 0
|  | C344 | Capacitor | CL05B104KB5NNN | Open | 40% | Safe | No effect | Undetected | Normal operation | 2 | 0% | 0.8 | 0 | 0
[5 empty] | Short | 40% | Dangerous | ZP1V35 is short to ground(:A_DG), then go to 0V. | Detected | ZYNQ can detect a fault by FsoE. SafeSpace2.0 goes to the safe state. | 2 | 99% | 0 | 0.792 | 0.008
[5 empty] | Drift | 20% | Safe | No effect | Undetected | Normal operation | 2 | 0% | 0.4 | 0 | 0
|  | C345 | Capacitor | CL05B104KB5NNN | Open | 40% | Safe | No effect | Undetected | Normal operation | 2 | 0% | 0.8 | 0 | 0
[5 empty] | Short | 40% | Dangerous | ZP1V35 is short to ground(:A_DG), then go to 0V. | Detected | ZYNQ can detect a fault by FsoE. SafeSpace2.0 goes to the safe state. | 2 | 99% | 0 | 0.792 | 0.008
[5 empty] | Drift | 20% | Safe | No effect | Undetected | Normal operation | 2 | 0% | 0.4 | 0 | 0
|  | C346 | Capacitor | CL05B104KB5NNN | Open | 40% | Safe | No effect | Undetected | Normal operation | 2 | 0% | 0.8 | 0 | 0
[5 empty] | Short | 40% | Dangerous | ZP1V35 is short to ground(:A_DG), then go to 0V. | Detected | ZYNQ can detect a fault by FsoE. SafeSpace2.0 goes to the safe state. | 2 | 99% | 0 | 0.792 | 0.008
[5 empty] | Drift | 20% | Safe | No effect | Undetected | Normal operation | 2 | 0% | 0.4 | 0 | 0
|  | C347 | Capacitor | CL05B104KB5NNN | Open | 40% | Safe | No effect | Undetected | Normal operation | 2 | 0% | 0.8 | 0 | 0
[5 empty] | Short | 40% | Dangerous | ZP1V35 is short to ground(:A_DG), then go to 0V. | Detected | ZYNQ can detect a fault by FsoE. SafeSpace2.0 goes to the safe state. | 2 | 99% | 0 | 0.792 | 0.008
[5 empty] | Drift | 20% | Safe | No effect | Undetected | Normal operation | 2 | 0% | 0.4 | 0 | 0
|  | C348 | Capacitor | CL05B104KB5NNN | Open | 40% | Safe | No effect | Undetected | Normal operation | 2 | 0% | 0.8 | 0 | 0
[5 empty] | Short | 40% | Dangerous | ZP1V35 is short to ground(:A_DG), then go to 0V. | Detected | ZYNQ can detect a fault by FsoE. SafeSpace2.0 goes to the safe state. | 2 | 99% | 0 | 0.792 | 0.008
[5 empty] | Drift | 20% | Safe | No effect | Undetected | Normal operation | 2 | 0% | 0.4 | 0 | 0
|  | C349 | Capacitor | CL05B104KB5NNN | Open | 40% | Safe | No effect | Undetected | Normal operation | 2 | 0% | 0.8 | 0 | 0
[5 empty] | Short | 40% | Dangerous | ZP1V35 is short to ground(:A_DG), then go to 0V. | Detected | ZYNQ can detect a fault by FsoE. SafeSpace2.0 goes to the safe state. | 2 | 99% | 0 | 0.792 | 0.008
[5 empty] | Drift | 20% | Safe | No effect | Undetected | Normal operation | 2 | 0% | 0.4 | 0 | 0
|  | C371 | Capacitor | CL10B475KQ8NQN | Open | 40% | Safe | No effect | Undetected | Normal operation | 2 | 0% | 0.8 | 0 | 0
[5 empty] | Short | 40% | Dangerous | ZP1V35 is short to ground(:A_DG), then go to 0V. | Detected | ZYNQ can detect a fault by FsoE. SafeSpace2.0 goes to the safe state. | 2 | 99% | 0 | 0.792 | 0.008
[5 empty] | Drift | 20% | Safe | No effect | Undetected | Normal operation | 2 | 0% | 0.4 | 0 | 0
|  | C372 | Capacitor | CL05B104KB5NNN | Open | 40% | Safe | No effect | Undetected | Normal operation | 2 | 0% | 0.8 | 0 | 0
[5 empty] | Short | 40% | Dangerous | ZP1V35 is short to ground(:A_DG), then go to 0V. | Detected | ZYNQ can detect a fault by FsoE. SafeSpace2.0 goes to the safe state. | 2 | 99% | 0 | 0.792 | 0.008
[5 empty] | Drift | 20% | Safe | No effect | Undetected | Normal operation | 2 | 0% | 0.4 | 0 | 0
|  | C373 | Capacitor | CL05B104KB5NNN | Open | 40% | Safe | No effect | Undetected | Normal operation | 2 | 0% | 0.8 | 0 | 0
[5 empty] | Short | 40% | Dangerous | ZP1V35 is short to ground(:A_DG), then go to 0V. | Detected | ZYNQ can detect a fault by FsoE. SafeSpace2.0 goes to the safe state. | 2 | 99% | 0 | 0.792 | 0.008
[5 empty] | Drift | 20% | Safe | No effect | Undetected | Normal operation | 2 | 0% | 0.4 | 0 | 0
|  | U33 | DDR Memory | MT41K256M8DA-125IT:K | Open circuit of any connection | 20% | Dangerous | DDR's access data may not be normal data. | Detected | ZYNQ can detect a fault by FsoE. SafeSpace2.0 goes to the safe state. | 25 | 90% | 0 | 4.5 | 0.5
[5 empty] | Short circuit between any two connections | 20% | Dangerous | DDR's access data may not be normal data. | Detected | ZYNQ can detect a fault by FsoE. SafeSpace2.0 goes to the safe state. | 25 | 90% | 0 | 4.5 | 0.5
[5 empty] | “Stuck at” faults | 20% | Dangerous | DDR's access data may not be normal data. | Detected | ZYNQ can detect a fault by FsoE. SafeSpace2.0 goes to the safe state. | 25 | 90% | 0 | 4.5 | 0.5
[5 empty] | Parasitic oscillation of outputs | 20% | Dangerous | DDR's access data may not be normal data. | Detected | ZYNQ can detect a fault by FsoE. SafeSpace2.0 goes to the safe state. | 25 | 90% | 0 | 4.5 | 0.5
[5 empty] | Changing values (e.g. input/output voltage of analogue device) | 20% | Safe | No effect | Detected | Normal operation | 25 | 90% | 5 | 0 | 0
|  | R306 | Resistor | RC1005F241CS | Open | 80% | Dangerous | DDR's access data may not be normal data. | Detected | ZYNQ can detect a fault by FsoE. SafeSpace2.0 goes to the safe state. | 0.2 | 99% | 0 | 0.1584 | 0.0016
[5 empty] | Short | 10% | Dangerous | DDR's access data may not be normal data. | Detected | ZYNQ can detect a fault by FsoE. SafeSpace2.0 goes to the safe state. | 0.2 | 99% | 0 | 0.0198 | 0.0002
[5 empty] | Drift | 10% | Dangerous | DDR's access data may not be normal data. | Detected | ZYNQ can detect a fault by FsoE. SafeSpace2.0 goes to the safe state. | 0.2 | 99% | 0 | 0.0198 | 0.0002
|  | C326 | Capacitor | CL05B103KO5NNN | Open | 40% | Safe | No effect | Undetected | Normal operation | 2 | 0% | 0.8 | 0 | 0
[5 empty] | Short | 40% | Dangerous | ZP1V35 is short to ZP0V675, then DDR_VREF go to ZP1V35. | Detected | ZYNQ can detect a fault by FsoE. SafeSpace2.0 goes to the safe state. | 2 | 99% | 0 | 0.792 | 0.008
[5 empty] | Drift | 20% | Safe | No effect | Undetected | Normal operation | 2 | 0% | 0.4 | 0 | 0
|  | C328 | Capacitor | CL05B103KO5NNN | Open | 40% | Safe | No effect | Undetected | Normal operation | 2 | 0% | 0.8 | 0 | 0
[5 empty] | Short | 40% | Dangerous | ZP0V675 is short to ground(:A_DG), then go to 0V. | Detected | ZYNQ can detect a fault by FsoE. SafeSpace2.0 goes to the safe state. | 2 | 99% | 0 | 0.792 | 0.008
[5 empty] | Drift | 20% | Safe | No effect | Undetected | Normal operation | 2 | 0% | 0.4 | 0 | 0
|  | C334 | Capacitor | CL05B104KB5NNN | Open | 40% | Safe | No effect | Undetected | Normal operation | 2 | 0% | 0.8 | 0 | 0
[5 empty] | Short | 40% | Dangerous | ZP1V35 is short to ground(:A_DG), then go to 0V. | Detected | ZYNQ can detect a fault by FsoE. SafeSpace2.0 goes to the safe state. | 2 | 99% | 0 | 0.792 | 0.008
[5 empty] | Drift | 20% | Safe | No effect | Undetected | Normal operation | 2 | 0% | 0.4 | 0 | 0
|  | C335 | Capacitor | CL05B104KB5NNN | Open | 40% | Safe | No effect | Undetected | Normal operation | 2 | 0% | 0.8 | 0 | 0
[5 empty] | Short | 40% | Dangerous | ZP1V35 is short to ground(:A_DG), then go to 0V. | Detected | ZYNQ can detect a fault by FsoE. SafeSpace2.0 goes to the safe state. | 2 | 99% | 0 | 0.792 | 0.008
[5 empty] | Drift | 20% | Safe | No effect | Undetected | Normal operation | 2 | 0% | 0.4 | 0 | 0
|  | C336 | Capacitor | CL05B104KB5NNN | Open | 40% | Safe | No effect | Undetected | Normal operation | 2 | 0% | 0.8 | 0 | 0
[5 empty] | Short | 40% | Dangerous | ZP1V35 is short to ground(:A_DG), then go to 0V. | Detected | ZYNQ can detect a fault by FsoE. SafeSpace2.0 goes to the safe state. | 2 | 99% | 0 | 0.792 | 0.008
[5 empty] | Drift | 20% | Safe | No effect | Undetected | Normal operation | 2 | 0% | 0.4 | 0 | 0
|  | C337 | Capacitor | CL05B104KB5NNN | Open | 40% | Safe | No effect | Undetected | Normal operation | 2 | 0% | 0.8 | 0 | 0
[5 empty] | Short | 40% | Dangerous | ZP1V35 is short to ground(:A_DG), then go to 0V. | Detected | ZYNQ can detect a fault by FsoE. SafeSpace2.0 goes to the safe state. | 2 | 99% | 0 | 0.792 | 0.008
[5 empty] | Drift | 20% | Safe | No effect | Undetected | Normal operation | 2 | 0% | 0.4 | 0 | 0
|  | C350 | Capacitor | CL05B104KB5NNN | Open | 40% | Safe | No effect | Undetected | Normal operation | 2 | 0% | 0.8 | 0 | 0
[5 empty] | Short | 40% | Dangerous | ZP1V35 is short to ground(:A_DG), then go to 0V. | Detected | ZYNQ can detect a fault by FsoE. SafeSpace2.0 goes to the safe state. | 2 | 99% | 0 | 0.792 | 0.008
[5 empty] | Drift | 20% | Safe | No effect | Undetected | Normal operation | 2 | 0% | 0.4 | 0 | 0
|  | C351 | Capacitor | CL05B104KB5NNN | Open | 40% | Safe | No effect | Undetected | Normal operation | 2 | 0% | 0.8 | 0 | 0
[5 empty] | Short | 40% | Dangerous | ZP1V35 is short to ground(:A_DG), then go to 0V. | Detected | ZYNQ can detect a fault by FsoE. SafeSpace2.0 goes to the safe state. | 2 | 99% | 0 | 0.792 | 0.008
[5 empty] | Drift | 20% | Safe | No effect | Undetected | Normal operation | 2 | 0% | 0.4 | 0 | 0
|  | C352 | Capacitor | CL05B104KB5NNN | Open | 40% | Safe | No effect | Undetected | Normal operation | 2 | 0% | 0.8 | 0 | 0
[5 empty] | Short | 40% | Dangerous | ZP1V35 is short to ground(:A_DG), then go to 0V. | Detected | ZYNQ can detect a fault by FsoE. SafeSpace2.0 goes to the safe state. | 2 | 99% | 0 | 0.792 | 0.008
[5 empty] | Drift | 20% | Safe | No effect | Undetected | Normal operation | 2 | 0% | 0.4 | 0 | 0
|  | C353 | Capacitor | CL05B104KB5NNN | Open | 40% | Safe | No effect | Undetected | Normal operation | 2 | 0% | 0.8 | 0 | 0
[5 empty] | Short | 40% | Dangerous | ZP1V35 is short to ground(:A_DG), then go to 0V. | Detected | ZYNQ can detect a fault by FsoE. SafeSpace2.0 goes to the safe state. | 2 | 99% | 0 | 0.792 | 0.008
[5 empty] | Drift | 20% | Safe | No effect | Undetected | Normal operation | 2 | 0% | 0.4 | 0 | 0
|  | C354 | Capacitor | CL05B104KB5NNN | Open | 40% | Safe | No effect | Undetected | Normal operation | 2 | 0% | 0.8 | 0 | 0
[5 empty] | Short | 40% | Dangerous | ZP1V35 is short to ground(:A_DG), then go to 0V. | Detected | ZYNQ can detect a fault by FsoE. SafeSpace2.0 goes to the safe state. | 2 | 99% | 0 | 0.792 | 0.008
[5 empty] | Drift | 20% | Safe | No effect | Undetected | Normal operation | 2 | 0% | 0.4 | 0 | 0
|  | C355 | Capacitor | CL05B104KB5NNN | Open | 40% | Safe | No effect | Undetected | Normal operation | 2 | 0% | 0.8 | 0 | 0
[5 empty] | Short | 40% | Dangerous | ZP1V35 is short to ground(:A_DG), then go to 0V. | Detected | ZYNQ can detect a fault by FsoE. SafeSpace2.0 goes to the safe state. | 2 | 99% | 0 | 0.792 | 0.008
[5 empty] | Drift | 20% | Safe | No effect | Undetected | Normal operation | 2 | 0% | 0.4 | 0 | 0
|  | C356 | Capacitor | CL05B104KB5NNN | Open | 40% | Safe | No effect | Undetected | Normal operation | 2 | 0% | 0.8 | 0 | 0
[5 empty] | Short | 40% | Dangerous | ZP1V35 is short to ground(:A_DG), then go to 0V. | Detected | ZYNQ can detect a fault by FsoE. SafeSpace2.0 goes to the safe state. | 2 | 99% | 0 | 0.792 | 0.008
[5 empty] | Drift | 20% | Safe | No effect | Undetected | Normal operation | 2 | 0% | 0.4 | 0 | 0
|  | C357 | Capacitor | CL05B104KB5NNN | Open | 40% | Safe | No effect | Undetected | Normal operation | 2 | 0% | 0.8 | 0 | 0
[5 empty] | Short | 40% | Dangerous | ZP1V35 is short to ground(:A_DG), then go to 0V. | Detected | ZYNQ can detect a fault by FsoE. SafeSpace2.0 goes to the safe state. | 2 | 99% | 0 | 0.792 | 0.008
[5 empty] | Drift | 20% | Safe | No effect | Undetected | Normal operation | 2 | 0% | 0.4 | 0 | 0
|  | C358 | Capacitor | CL05B104KB5NNN | Open | 40% | Safe | No effect | Undetected | Normal operation | 2 | 0% | 0.8 | 0 | 0
[5 empty] | Short | 40% | Dangerous | ZP1V35 is short to ground(:A_DG), then go to 0V. | Detected | ZYNQ can detect a fault by FsoE. SafeSpace2.0 goes to the safe state. | 2 | 99% | 0 | 0.792 | 0.008
[5 empty] | Drift | 20% | Safe | No effect | Undetected | Normal operation | 2 | 0% | 0.4 | 0 | 0
|  | C374 | Capacitor | CL10B475KQ8NQN | Open | 40% | Safe | No effect | Undetected | Normal operation | 2 | 0% | 0.8 | 0 | 0
[5 empty] | Short | 40% | Dangerous | ZP1V35 is short to ground(:A_DG), then go to 0V. | Detected | ZYNQ can detect a fault by FsoE. SafeSpace2.0 goes to the safe state. | 2 | 99% | 0 | 0.792 | 0.008
[5 empty] | Drift | 20% | Safe | No effect | Undetected | Normal operation | 2 | 0% | 0.4 | 0 | 0
|  | C375 | Capacitor | CL05B104KB5NNN | Open | 40% | Safe | No effect | Undetected | Normal operation | 2 | 0% | 0.8 | 0 | 0
[5 empty] | Short | 40% | Dangerous | ZP1V35 is short to ground(:A_DG), then go to 0V. | Detected | ZYNQ can detect a fault by FsoE. SafeSpace2.0 goes to the safe state. | 2 | 99% | 0 | 0.792 | 0.008
[5 empty] | Drift | 20% | Safe | No effect | Undetected | Normal operation | 2 | 0% | 0.4 | 0 | 0
|  | C376 | Capacitor | CL05B104KB5NNN | Open | 40% | Safe | No effect | Undetected | Normal operation | 2 | 0% | 0.8 | 0 | 0
[5 empty] | Short | 40% | Dangerous | ZP1V35 is short to ground(:A_DG), then go to 0V. | Detected | ZYNQ can detect a fault by FsoE. SafeSpace2.0 goes to the safe state. | 2 | 99% | 0 | 0.792 | 0.008
[5 empty] | Drift | 20% | Safe | No effect | Undetected | Normal operation | 2 | 0% | 0.4 | 0 | 0
|  | C637 | Capacitor | CL05B105KQ5NQN | Open | 40% | Safe | No effect | Undetected | Normal operation | 2 | 0% | 0.8 | 0 | 0
[5 empty] | Short | 40% | Dangerous | ZP3V3 is short to ground(:A_DG), then go to 0V. | Detected | ZYNQ do not operate and MCU1 can detect a fault. SafeSpace2.0 goes to the safe state. | 2 | 99% | 0 | 0.792 | 0.008
[5 empty] | Drift | 20% | Safe | No effect | Undetected | Normal operation | 2 | 0% | 0.4 | 0 | 0
|  | U46 | LOAD SWITCHES | TPS22919QDCKRQ1 | Open circuit of any connection | 20% | Dangerous | Output power(:BUF_VCC) is unstable. | Detected | Motor over-current and IPM faults occur, and the fault signal is detected by ZYNQ. | 0.2 | 99% | 0 | 0.0396 | 0.0004 | https://www.ti.com/quality/docs/estimator.tsp?partType=tiPartNumber&partNumber=TPS22919QDCKRQ1#resultstable
[5 empty] | Short circuit between any two connections | 20% | Dangerous | Output power(:BUF_VCC) is unstable. | Detected | Motor over-current and IPM faults occur, and the fault signal is detected by ZYNQ. | 0.2 | 99% | 0 | 0.0396 | 0.0004
[5 empty] | “Stuck at” faults | 20% | Dangerous | Output power(:BUF_VCC) is unstable. | Detected | Motor over-current and IPM faults occur, and the fault signal is detected by ZYNQ. | 0.2 | 99% | 0 | 0.0396 | 0.0004
[5 empty] | Parasitic oscillation of outputs | 20% | Dangerous | Output power(:BUF_VCC) is unstable. | Detected | Motor over-current and IPM faults occur, and the fault signal is detected by ZYNQ. | 0.2 | 99% | 0 | 0.0396 | 0.0004
[5 empty] | Changing values (e.g. input/output voltage of analogue device) | 20% | Safe | No effect | Detected | Normal operation | 0.2 | 99% | 0.04 | 0 | 0
|  | R760 | Resistor | RC1005J000CS | Open | 80% | Safe | Output power(:BUF_VCC) is unstable. | Undetected | Motor over-current and IPM faults occur, and the fault signal is detected by ZYNQ. | 0.2 | 0% | 0.16 | 0 | 0
[5 empty] | Short | 10% | Dangerous | No effect | detected | Normal operation | 0.2 | 99% | 0 | 0.0198 | 0.0002
[5 empty] | Drift | 10% | Safe | No effect | Undetected | Normal operation | 0.2 | 0% | 0.02 | 0 | 0
|  | C635 | Capacitor | CL05B105KQ5NQN | Open | 40% | Safe | No effect | Undetected | Normal operation | 2 | 0% | 0.8 | 0 | 0
[5 empty] | Short | 40% | Dangerous | BUF_VCC is short to ground(:A_DG), then go to 0V. | Detected | Motor over-current and IPM faults occur, and the fault signal is detected by ZYNQ. | 2 | 99% | 0 | 0.792 | 0.008
[5 empty] | Drift | 20% | Safe | No effect | Undetected | Normal operation | 2 | 0% | 0.4 | 0 | 0
|  | C636 | Capacitor | CL05B104KB5NNN | Open | 40% | Safe | No effect | Undetected | Normal operation | 2 | 0% | 0.8 | 0 | 0
[5 empty] | Short | 40% | Dangerous | BUF_VCC is short to ground(:A_DG), then go to 0V. | Detected | Motor over-current and IPM faults occur, and the fault signal is detected by ZYNQ. | 2 | 99% | 0 | 0.792 | 0.008
[5 empty] | Drift | 20% | Safe | No effect | Undetected | Normal operation | 2 | 0% | 0.4 | 0 | 0
|  | R765 | Resistor | RC1005F103CS | Open | 80% | Safe | No effect | Undetected | Normal operation | 0.2 | 0% | 0.16 | 0 | 0
[5 empty] | Short | 10% | Dangerous | PL_ENBUF signal is always 'ON'. | detected | Motor over-current and IPM faults occur, and the fault signal is detected by ZYNQ. | 0.2 | 99% | 0 | 0.0198 | 0.0002
[5 empty] | Drift | 10% | Safe | No effect | Undetected | Normal operation | 0.2 | 0% | 0.02 | 0 | 0
|  | R766 | Resistor | RC1005F103CS | Open | 80% | Safe | No effect | Undetected | Normal operation | 0.2 | 0% | 0.16 | 0 | 0
[5 empty] | Short | 10% | Dangerous | PS_ENBUF signal is always 'ON'. | detected | Motor over-current and IPM faults occur, and the fault signal is detected by ZYNQ. | 0.2 | 99% | 0 | 0.0198 | 0.0002
[5 empty] | Drift | 10% | Safe | No effect | Undetected | Normal operation | 0.2 | 0% | 0.02 | 0 | 0
|  | U51 | LOGIC IC | SN74LVC1G11DBVR | Open circuit of any connection | 20% | Dangerous | DDR's access data may not be normal data. | Detected | ZYNQ can detect a fault by FsoE. SafeSpace2.0 goes to the safe state. | 0.5 | 99% | 0 | 0.099 | 0.001 | https://www.ti.com/quality/docs/estimator.tsp?opn=SN74LVC1G11DBVR&cpn=&partNumber=SN74LVC1G11DBVR#resultstable
[5 empty] | Short circuit between any two connections | 20% | Dangerous | DDR's access data may not be normal data. | Detected | ZYNQ can detect a fault by FsoE. SafeSpace2.0 goes to the safe state. | 0.5 | 99% | 0 | 0.099 | 0.001
[5 empty] | “Stuck at” faults | 20% | Dangerous | DDR's access data may not be normal data. | Detected | ZYNQ can detect a fault by FsoE. SafeSpace2.0 goes to the safe state. | 0.5 | 99% | 0 | 0.099 | 0.001
[5 empty] | Parasitic oscillation of outputs | 20% | Dangerous | DDR's access data may not be normal data. | Detected | ZYNQ can detect a fault by FsoE. SafeSpace2.0 goes to the safe state. | 0.5 | 99% | 0 | 0.099 | 0.001
[5 empty] | Changing values (e.g. input/output voltage of analogue device) | 20% | Safe | No effect | Detected | Normal operation | 0.5 | 99% | 0.1 | 0 | 0
|  | C642 | Capacitor | CL05B104KB5NNN | Open | 40% | Safe | No effect | Undetected | Normal operation | 2 | 0% | 0.8 | 0 | 0
[5 empty] | Short | 40% | Dangerous | ZP3V3 is short to ground(:A_DG), then go to 0V. | Detected | ZYNQ do not operate and MCU1 can detect a fault. SafeSpace2.0 goes to the safe state. | 2 | 99% | 0 | 0.792 | 0.008
[5 empty] | Drift | 20% | Safe | No effect | Undetected | Normal operation | 2 | 0% | 0.4 | 0 | 0
|  | R767 | Resistor | RC1005F103CS | Open | 80% | Safe | No effect | Undetected | Normal operation | 0.2 | 0% | 0.16 | 0 | 0
[5 empty] | Short | 10% | Dangerous | Output power(:BUF_VCC) is unstable. | Undetected | Motor over-current and IPM faults occur, and the fault signal is detected by ZYNQ. | 0.2 | 0% | 0 | 0 | 0
[5 empty] | Drift | 10% | Safe | No effect | Undetected | Normal operation | 0.2 | 0% | 0.02 | 0 | 0
|  | R915 | Resistor | RC1608F512CS | Open | 80% | Dangerous | DC-Link's over-voltage is always ON-state. | Detected | ZYNQ detect this fault. Then SafeSpace2.0 goes to the safe state. | 0.2 | 99% | 0 | 0.1584 | 0.0016
[5 empty] | Short | 10% | Safe | No effect | Undetected | Normal operation | 0.2 | 0% | 0.02 | 0 | 0
[5 empty] | Drift | 10% | Safe | No effect | Undetected | Normal operation | 0.2 | 0% | 0.02 | 0 | 0
|  | C693 | Capacitor | CL05B104KB5NNN | Open | 40% | Safe | No effect | Undetected | Normal operation | 2 | 0% | 0.8 | 0 | 0
[5 empty] | Short | 40% | Dangerous | DC-Link's over-voltage is always ON-state. | Detected | ZYNQ detect this fault. Then SafeSpace2.0 goes to the safe state. | 2 | 99% | 0 | 0.792 | 0.008
[5 empty] | Drift | 20% | Safe | No effect | Undetected | Normal operation | 2 | 0% | 0.4 | 0 | 0
|  | R916 | Resistor | RC1608F202CS | Open | 80% | Safe | No effect | Undetected | Normal operation | 0.2 | 0% | 0.16 | 0 | 0
[5 empty] | Short | 10% | Dangerous | DC-Link's over-voltage is always ON-state. | Detected | ZYNQ detect this fault. Then SafeSpace2.0 goes to the safe state. | 0.2 | 99% | 0 | 0.0198 | 0.0002
[5 empty] | Drift | 10% | Safe | No effect | Undetected | Normal operation | 0.2 | 0% | 0.02 | 0 | 0
|  | PC29 | Photo-Coupler | PS2805C-4(rank M) | Open circuit of individual connection | 30% | Dangerous | PNOV,DROH,DMOH & PNUV are always ON-state. | Detected | ZYNQ detect this fault. Then SafeSpace2.0 goes to the safe state. | 15 | 60% | 0 | 2.7 | 1.8
[5 empty] | Short circuit between any two input connections | 30% | Dangerous | PNOV,DROH,DMOH & PNUV are invalid input. | Detected | ZYNQ detect this fault. Then SafeSpace2.0 goes to the safe state. | 15 | 60% | 0 | 2.7 | 1.8
[5 empty] | Short circuit between any two output connections | 30% | Dangerous | PNOV,DROH,DMOH & PNUV are invalid input. | Detected | ZYNQ detect this fault. Then SafeSpace2.0 goes to the safe state. | 15 | 60% | 0 | 2.7 | 1.8
[5 empty] | Short circuit between any two connections of input and output | 10% | Dangerous | PNOV,DROH,DMOH & PNUV are invalid input. | Detected | ZYNQ detect this fault. Then SafeSpace2.0 goes to the safe state. | 15 | 60% | 0 | 0.9 | 0.6
|  | R919 | Resistor | RC1005F103CS | Open | 80% | Dangerous | DC-Link's over-voltage is invalid input. | Detected | ZYNQ detect this fault. Then SafeSpace2.0 goes to the safe state. | 0.2 | 99% | 0 | 0.1584 | 0.0016
[5 empty] | Short | 10% | Dangerous | DC-Link's over-voltage is always ON-state. | Detected | ZYNQ detect this fault. Then SafeSpace2.0 goes to the safe state. | 0.2 | 99% | 0 | 0.0198 | 0.0002
[5 empty] | Drift | 10% | Safe | No effect | Undetected | Normal operation | 0.2 | 0% | 0.02 | 0 | 0
|  | R929 | Resistor | RC1608F512CS | Open | 80% | Dangerous | Discharge resistor's over-heat is always ON-state. | Detected | ZYNQ detect this fault. Then SafeSpace2.0 goes to the safe state. | 0.2 | 99% | 0 | 0.1584 | 0.0016
[5 empty] | Short | 10% | Safe | No effect | Undetected | Normal operation | 0.2 | 0% | 0.02 | 0 | 0
[5 empty] | Drift | 10% | Safe | No effect | Undetected | Normal operation | 0.2 | 0% | 0.02 | 0 | 0
|  | C695 | Capacitor | CL05B104KB5NNN | Open | 40% | Safe | No effect | Undetected | Normal operation | 2 | 0% | 0.8 | 0 | 0
[5 empty] | Short | 40% | Dangerous | Discharge resistor's over-heat is always ON-state. | Detected | ZYNQ detect this fault. Then SafeSpace2.0 goes to the safe state. | 2 | 99% | 0 | 0.792 | 0.008
[5 empty] | Drift | 20% | Safe | No effect | Undetected | Normal operation | 2 | 0% | 0.4 | 0 | 0
|  | R918 | Resistor | RC1608F202CS | Open | 80% | Safe | No effect | Undetected | Normal operation | 0.2 | 0% | 0.16 | 0 | 0
[5 empty] | Short | 10% | Dangerous | Discharge resistor's over-heat is always ON-state. | Detected | ZYNQ detect this fault. Then SafeSpace2.0 goes to the safe state. | 0.2 | 99% | 0 | 0.0198 | 0.0002
[5 empty] | Drift | 10% | Safe | No effect | Undetected | Normal operation | 0.2 | 0% | 0.02 | 0 | 0
|  | R920 | Resistor | RC1005F103CS | Open | 80% | Dangerous | Discharge resistor's over-heat is invalid input. | Detected | ZYNQ detect this fault. Then SafeSpace2.0 goes to the safe state. | 0.2 | 99% | 0 | 0.1584 | 0.0016
[5 empty] | Short | 10% | Dangerous | Discharge resistor's over-heat is always ON-state. | Detected | ZYNQ detect this fault. Then SafeSpace2.0 goes to the safe state. | 0.2 | 99% | 0 | 0.0198 | 0.0002
[5 empty] | Drift | 10% | Safe | No effect | Undetected | Normal operation | 0.2 | 0% | 0.02 | 0 | 0
|  | R932 | Resistor | RC1608F512CS | Open | 80% | Dangerous | Diode module's over-heat is always ON-state. | Detected | ZYNQ detect this fault. Then SafeSpace2.0 goes to the safe state. | 0.2 | 99% | 0 | 0.1584 | 0.0016
[5 empty] | Short | 10% | Safe | No effect | Undetected | Normal operation | 0.2 | 0% | 0.02 | 0 | 0
[5 empty] | Drift | 10% | Safe | No effect | Undetected | Normal operation | 0.2 | 0% | 0.02 | 0 | 0
|  | C697 | Capacitor | CL05B104KB5NNN | Open | 40% | Safe | No effect | Undetected | Normal operation | 2 | 0% | 0.8 | 0 | 0
[5 empty] | Short | 40% | Dangerous | Diode module's over-heat is always ON-state. | Detected | ZYNQ detect this fault. Then SafeSpace2.0 goes to the safe state. | 2 | 99% | 0 | 0.792 | 0.008
[5 empty] | Drift | 20% | Safe | No effect | Undetected | Normal operation | 2 | 0% | 0.4 | 0 | 0
|  | R930 | Resistor | RC1608F202CS | Open | 80% | Safe | No effect | Undetected | Normal operation | 0.2 | 0% | 0.16 | 0 | 0
[5 empty] | Short | 10% | Dangerous | Diode module's over-heat is always ON-state. | Detected | ZYNQ detect this fault. Then SafeSpace2.0 goes to the safe state. | 0.2 | 99% | 0 | 0.0198 | 0.0002
[5 empty] | Drift | 10% | Safe | No effect | Undetected | Normal operation | 0.2 | 0% | 0.02 | 0 | 0
|  | R921 | Resistor | RC1005F103CS | Open | 80% | Dangerous | Diode module's over-heat is invalid input. | Detected | ZYNQ detect this fault. Then SafeSpace2.0 goes to the safe state. | 0.2 | 99% | 0 | 0.1584 | 0.0016
[5 empty] | Short | 10% | Dangerous | Diode module's over-heat is always ON-state. | Detected | ZYNQ detect this fault. Then SafeSpace2.0 goes to the safe state. | 0.2 | 99% | 0 | 0.0198 | 0.0002
[5 empty] | Drift | 10% | Safe | No effect | Undetected | Normal operation | 0.2 | 0% | 0.02 | 0 | 0
|  | R936 | Resistor | RC1608F512CS | Open | 80% | Dangerous | DC-Link's under-voltage is always ON-state. | Detected | ZYNQ detect this fault. Then SafeSpace2.0 goes to the safe state. | 0.2 | 99% | 0 | 0.1584 | 0.0016
[5 empty] | Short | 10% | Safe | No effect | Undetected | Normal operation | 0.2 | 0% | 0.02 | 0 | 0
[5 empty] | Drift | 10% | Safe | No effect | Undetected | Normal operation | 0.2 | 0% | 0.02 | 0 | 0
|  | C699 | Capacitor | CL05B104KB5NNN | Open | 40% | Safe | No effect | Undetected | Normal operation | 2 | 0% | 0.8 | 0 | 0
[5 empty] | Short | 40% | Dangerous | DC-Link's under-voltage is always ON-state. | Detected | ZYNQ detect this fault. Then SafeSpace2.0 goes to the safe state. | 2 | 99% | 0 | 0.792 | 0.008
[5 empty] | Drift | 20% | Safe | No effect | Undetected | Normal operation | 2 | 0% | 0.4 | 0 | 0
|  | R934 | Resistor | RC1608F202CS | Open | 80% | Safe | No effect | Undetected | Normal operation | 0.2 | 0% | 0.16 | 0 | 0
[5 empty] | Short | 10% | Dangerous | DC-Link's under-voltage is always ON-state. | Detected | ZYNQ detect this fault. Then SafeSpace2.0 goes to the safe state. | 0.2 | 99% | 0 | 0.0198 | 0.0002
[5 empty] | Drift | 10% | Safe | No effect | Undetected | Normal operation | 0.2 | 0% | 0.02 | 0 | 0
|  | R922 | Resistor | RC1005F103CS | Open | 80% | Dangerous | DC-Link's under-voltage is invalid input. | Detected | ZYNQ detect this fault. Then SafeSpace2.0 goes to the safe state. | 0.2 | 99% | 0 | 0.1584 | 0.0016
[5 empty] | Short | 10% | Dangerous | DC-Link's under-voltage is always ON-state. | Detected | ZYNQ detect this fault. Then SafeSpace2.0 goes to the safe state. | 0.2 | 99% | 0 | 0.0198 | 0.0002
[5 empty] | Drift | 10% | Safe | No effect | Undetected | Normal operation | 0.2 | 0% | 0.02 | 0 | 0
|  | R942 | Resistor | RC1608F512CS | Open | 80% | Dangerous | FAN fault is always OFF-state. | Detected | ZYNQ detect this fault. Then SafeSpace2.0 goes to the safe state. | 0.2 | 99% | 0 | 0.1584 | 0.0016
[5 empty] | Short | 10% | Safe | No effect | Undetected | Normal operation | 0.2 | 0% | 0.02 | 0 | 0
[5 empty] | Drift | 10% | Safe | No effect | Undetected | Normal operation | 0.2 | 0% | 0.02 | 0 | 0
|  | C702 | Capacitor | CL05B104KB5NNN | Open | 40% | Safe | No effect | Undetected | Normal operation | 2 | 0% | 0.8 | 0 | 0
[5 empty] | Short | 40% | Dangerous | FAN fault is always OFF-state. | Detected | ZYNQ detect this fault. Then SafeSpace2.0 goes to the safe state. | 2 | 99% | 0 | 0.792 | 0.008
[5 empty] | Drift | 20% | Safe | No effect | Undetected | Normal operation | 2 | 0% | 0.4 | 0 | 0
|  | R941 | Resistor | RC1608F202CS | Open | 80% | Safe | No effect | Undetected | Normal operation | 0.2 | 0% | 0.16 | 0 | 0
[5 empty] | Short | 10% | Dangerous | FAN fault is always OFF-state. | Detected | ZYNQ detect this fault. Then SafeSpace2.0 goes to the safe state. | 0.2 | 99% | 0 | 0.0198 | 0.0002
[5 empty] | Drift | 10% | Safe | No effect | Undetected | Normal operation | 0.2 | 0% | 0.02 | 0 | 0
|  | PC32 | Photo-Coupler | PS2805C-1(rank M) | Open circuit of individual connection | 30% | Dangerous | FAN fault is always ON-state. | Detected | ZYNQ detect this fault. Then SafeSpace2.0 goes to the safe state. | 15 | 60% | 0 | 2.7 | 1.8
[5 empty] | Short circuit between any two input connections | 30% | Dangerous | FAN fault is invalid input. | Detected | ZYNQ detect this fault. Then SafeSpace2.0 goes to the safe state. | 15 | 60% | 0 | 2.7 | 1.8
[5 empty] | Short circuit between any two output connections | 30% | Dangerous | FAN fault is invalid input. | Detected | ZYNQ detect this fault. Then SafeSpace2.0 goes to the safe state. | 15 | 60% | 0 | 2.7 | 1.8
[5 empty] | Short circuit between any two connections of input and output | 10% | Dangerous | FAN fault is invalid input. | Detected | ZYNQ detect this fault. Then SafeSpace2.0 goes to the safe state. | 15 | 60% | 0 | 0.9 | 0.6
|  | R939 | Resistor | RC1005F103CS | Open | 80% | Dangerous | FAN fault is invalid input. | Detected | ZYNQ detect this fault. Then SafeSpace2.0 goes to the safe state. | 0.2 | 99% | 0 | 0.1584 | 0.0016
[5 empty] | Short | 10% | Dangerous | FAN fault is always OFF-state. | Detected | ZYNQ detect this fault. Then SafeSpace2.0 goes to the safe state. | 0.2 | 99% | 0 | 0.0198 | 0.0002
[5 empty] | Drift | 10% | Safe | No effect | Undetected | Normal operation | 0.2 | 0% | 0.02 | 0 | 0
|  | R933 | Resistor | RC1608F512CS | Open | 80% | Dangerous | VE signal is always OFF-state. | Detected | ZYNQ detect this fault. Then SafeSpace2.0 goes to the safe state. | 0.2 | 99% | 0 | 0.1584 | 0.0016
[5 empty] | Short | 10% | Safe | No effect | Undetected | Normal operation | 0.2 | 0% | 0.02 | 0 | 0
[5 empty] | Drift | 10% | Safe | No effect | Undetected | Normal operation | 0.2 | 0% | 0.02 | 0 | 0
|  | C698 | Capacitor | CL05B104KB5NNN | Open | 40% | Safe | No effect | Undetected | Normal operation | 2 | 0% | 0.8 | 0 | 0
[5 empty] | Short | 40% | Dangerous | VE signal is always OFF-state. | Detected | ZYNQ detect this fault. Then SafeSpace2.0 goes to the safe state. | 2 | 99% | 0 | 0.792 | 0.008
[5 empty] | Drift | 20% | Safe | No effect | Undetected | Normal operation | 2 | 0% | 0.4 | 0 | 0
|  | R931 | Resistor | RC1608F202CS | Open | 80% | Safe | No effect | Undetected | Normal operation | 0.2 | 0% | 0.16 | 0 | 0
[5 empty] | Short | 10% | Dangerous | VE signal is always OFF-state. | Detected | ZYNQ detect this fault. Then SafeSpace2.0 goes to the safe state. | 0.2 | 99% | 0 | 0.0198 | 0.0002
[5 empty] | Drift | 10% | Safe | No effect | Undetected | Normal operation | 0.2 | 0% | 0.02 | 0 | 0
|  | PC30 | Photo-Coupler | PS2805C-1(rank M) | Open circuit of individual connection | 30% | Dangerous | VE signal is invalid input. | Detected | ZYNQ detect this fault. Then SafeSpace2.0 goes to the safe state. | 15 | 60% | 0 | 2.7 | 1.8
[5 empty] | Short circuit between any two input connections | 30% | Dangerous | VE signal is invalid input. | Detected | ZYNQ detect this fault. Then SafeSpace2.0 goes to the safe state. | 15 | 60% | 0 | 2.7 | 1.8
[5 empty] | Short circuit between any two output connections | 30% | Dangerous | VE signal is invalid input. | Detected | ZYNQ detect this fault. Then SafeSpace2.0 goes to the safe state. | 15 | 60% | 0 | 2.7 | 1.8
[5 empty] | Short circuit between any two connections of input and output | 10% | Dangerous | VE signal is invalid input. | Detected | ZYNQ detect this fault. Then SafeSpace2.0 goes to the safe state. | 15 | 60% | 0 | 0.9 | 0.6
|  | R927 | Resistor | RC1005F103CS | Open | 80% | Dangerous | VE signal is invalid input. | Detected | ZYNQ detect this fault. Then SafeSpace2.0 goes to the safe state. | 0.2 | 99% | 0 | 0.1584 | 0.0016
[5 empty] | Short | 10% | Dangerous | VE signal is always OFF-state. | Detected | ZYNQ detect this fault. Then SafeSpace2.0 goes to the safe state. | 0.2 | 99% | 0 | 0.0198 | 0.0002
[5 empty] | Drift | 10% | Safe | No effect | Undetected | Normal operation | 0.2 | 0% | 0.02 | 0 | 0
|  | R937 | Resistor | RC1608F512CS | Open | 80% | Dangerous | Dynamic brake is always OFF-state. | Detected | ZYNQ detect this fault. Then SafeSpace2.0 goes to the safe state. | 0.2 | 99% | 0 | 0.1584 | 0.0016
[5 empty] | Short | 10% | Safe | No effect | Undetected | Normal operation | 0.2 | 0% | 0.02 | 0 | 0
[5 empty] | Drift | 10% | Safe | No effect | Undetected | Normal operation | 0.2 | 0% | 0.02 | 0 | 0
|  | C700 | Capacitor | CL05B104KB5NNN | Open | 40% | Safe | No effect | Undetected | Normal operation | 2 | 0% | 0.8 | 0 | 0
[5 empty] | Short | 40% | Dangerous | Dynamic brake is always OFF-state. | Detected | ZYNQ detect this fault. Then SafeSpace2.0 goes to the safe state. | 2 | 99% | 0 | 0.792 | 0.008
[5 empty] | Drift | 20% | Safe | No effect | Undetected | Normal operation | 2 | 0% | 0.4 | 0 | 0
|  | R935 | Resistor | RC1608F202CS | Open | 80% | Safe | No effect | Undetected | Normal operation | 0.2 | 0% | 0.16 | 0 | 0
[5 empty] | Short | 10% | Dangerous | Dynamic brake is always OFF-state. | Detected | ZYNQ detect this fault. Then SafeSpace2.0 goes to the safe state. | 0.2 | 99% | 0 | 0.0198 | 0.0002
[5 empty] | Drift | 10% | Safe | No effect | Undetected | Normal operation | 0.2 | 0% | 0.02 | 0 | 0
|  | R928 | Resistor | RC1005F103CS | Open | 80% | Dangerous | Dynamic brake is invalid input. | Detected | ZYNQ detect this fault. Then SafeSpace2.0 goes to the safe state. | 0.2 | 99% | 0 | 0.1584 | 0.0016
[5 empty] | Short | 10% | Dangerous | Dynamic brake is always OFF-state. | Detected | ZYNQ detect this fault. Then SafeSpace2.0 goes to the safe state. | 0.2 | 99% | 0 | 0.0198 | 0.0002
[5 empty] | Drift | 10% | Safe | No effect | Undetected | Normal operation | 0.2 | 0% | 0.02 | 0 | 0

## C301
C301 | ZYNQ EtherCAT Oscillator | [9 empty] | ∑λD | ∑DC | ∑λS | ∑λDD | ∑λDU
[10 empty] | TOTAL | 9.32 | 99% | 6.28 | 9.2268 | 0.0932
[10 empty] | SFF | 99.4%
Block No. | Block name | Part # | Part | Model Name | Failure Mode | (%) | S/D | Failure Effect | D/U | Expected System Operation | λ | DC | λS | λDD | λDU | Remark
C301 | ZYNQ EtherCAT Oscillator | OSC3 | Oscillator | SiT8208AI-G3-33E-25.000000T | Open | 25% | Dangerous | Not supply clock to ZYNQ | Detected | MCU1 can detect a fault. Then SafeSpace 2.0 goes to the safe-state. | 2 | 99% | 0 | 0.495 | 0.005 | https://www.sitime.com/support/resource-library/datasheets/sit8208-datasheet
[5 empty] | Short | 25% | Dangerous | Not supply clock to ZYNQ | Detected | MCU1 can detect a fault. Then SafeSpace 2.0 goes to the safe-state. | 2 | 99% | 0 | 0.495 | 0.005
[5 empty] | Short between all connections | 25% | Dangerous | Not supply clock to ZYNQ | Detected | MCU1 can detect a fault. Then SafeSpace 2.0 goes to the safe-state. | 2 | 99% | 0 | 0.495 | 0.005
[5 empty] | Change in Characteristics | 25% | Dangerous | Not supply clock to ZYNQ | Detected | MCU1 can detect a fault. Then SafeSpace 2.0 goes to the safe-state. | 2 | 99% | 0 | 0.495 | 0.005
|  | C208 | Capacitor | CL05B104KB5NNN | Open | 40% | Safe | No effect | Undetected | Normal operation | 2 | 0% | 0.8 | 0 | 0
[5 empty] | Short | 40% | Dangerous | There is a short circuit between the power(:ZP3V3) and ground(:A_DG). | Detected | MCU1 can detect a fault. Then SafeSpace 2.0 goes to the safe-state. | 2 | 99% | 0 | 0.792 | 0.008
[5 empty] | Drift | 20% | Safe | No effect | Undetected | Normal operation | 2 | 0% | 0.4 | 0 | 0
|  | C209 | Capacitor | CL05B103KO5NNN | Open | 40% | Safe | No effect | Undetected | Normal operation | 2 | 0% | 0.8 | 0 | 0
[5 empty] | Short | 40% | Dangerous | There is a short circuit between the power(:ZP3V3) and ground(:A_DG). | Detected | MCU1 can detect a fault. Then SafeSpace 2.0 goes to the safe-state. | 2 | 99% | 0 | 0.792 | 0.008
[5 empty] | Drift | 20% | Safe | No effect | Undetected | Normal operation | 2 | 0% | 0.4 | 0 | 0
|  | R207 | Resistor | RC1005F103CS | Open | 80% | Dangerous | Not supply clock to ZYNQ | Detected | MCU1 can detect a fault. Then SafeSpace 2.0 goes to the safe-state. | 0.2 | 99% | 0 | 0.1584 | 0.0016
[5 empty] | Short | 10% | Safe | No effect | Undetected | Normal operation | 0.2 | 0% | 0.02 | 0 | 0
[5 empty] | Drift | 10% | Safe | No effect | Undetected | Normal operation | 0.2 | 0% | 0.02 | 0 | 0
|  | R214 | Resistor | RC1005F330CS | Open | 80% | Dangerous | Not supply clock to ZYNQ | Detected | MCU1 can detect a fault. Then SafeSpace 2.0 goes to the safe-state. | 0.2 | 99% | 0 | 0.1584 | 0.0016
[5 empty] | Short | 10% | Safe | No effect | Undetected | Normal operation | 0.2 | 0% | 0.02 | 0 | 0
[5 empty] | Drift | 10% | Safe | No effect | Undetected | Normal operation | 0.2 | 0% | 0.02 | 0 | 0
|  | U25 | Clock Buffer | LMK1C1104DQFR | Open circuit of any connection | 20% | Dangerous | Not supply clock to ZYNQ and ZYNQ's EtherCAT's PHY | Detected | MCU1 can detect a fault. Then SafeSpace 2.0 goes to the safe-state. | 0.2 | 99% | 0 | 0.0396 | 0.0004 | https://www.ti.com/quality/docs/estimator.tsp?partType=tiPartNumber&partNumber=LMK1C1104DQFR#resultstable
[5 empty] | Short circuit between any two connections | 20% | Dangerous | Not supply clock to ZYNQ and ZYNQ's EtherCAT's PHY | Detected | MCU1 can detect a fault. Then SafeSpace 2.0 goes to the safe-state. | 0.2 | 99% | 0 | 0.0396 | 0.0004
[5 empty] | “Stuck at” faults | 20% | Dangerous | Not supply clock to ZYNQ and ZYNQ's EtherCAT's PHY | Detected | MCU1 can detect a fault. Then SafeSpace 2.0 goes to the safe-state. | 0.2 | 99% | 0 | 0.0396 | 0.0004
[5 empty] | Parasitic oscillation of outputs | 20% | Dangerous | Not supply clock to ZYNQ and ZYNQ's EtherCAT's PHY | Detected | MCU1 can detect a fault. Then SafeSpace 2.0 goes to the safe-state. | 0.2 | 99% | 0 | 0.0396 | 0.0004
[5 empty] | Changing values (e.g. input/output voltage of analogue device) | 20% | Dangerous | Not supply clock to ZYNQ and ZYNQ's EtherCAT's PHY | Detected | MCU1 can detect a fault. Then SafeSpace 2.0 goes to the safe-state. | 0.2 | 99% | 0 | 0.0396 | 0.0004
|  | C214 | Capacitor | CL05B104KB5NNN | Open | 40% | Safe | No effect | Undetected | Normal operation | 2 | 0% | 0.8 | 0 | 0
[5 empty] | Short | 40% | Dangerous | There is a short circuit between the power(:ZP3V3) and ground(:A_DG). | Detected | MCU1 can detect a fault. Then SafeSpace 2.0 goes to the safe-state. | 2 | 99% | 0 | 0.792 | 0.008
[5 empty] | Drift | 20% | Safe | No effect | Undetected | Normal operation | 2 | 0% | 0.4 | 0 | 0
|  | R218 | Resistor | RC1005F330CS | Open | 80% | Dangerous | Not supply clock to ZYNQ | Detected | MCU1 can detect a fault. Then SafeSpace 2.0 goes to the safe-state. | 0.2 | 99% | 0 | 0.1584 | 0.0016
[5 empty] | Short | 10% | Safe | No effect | Undetected | Normal operation | 0.2 | 0% | 0.02 | 0 | 0
[5 empty] | Drift | 10% | Safe | No effect | Undetected | Normal operation | 0.2 | 0% | 0.02 | 0 | 0
|  | R217 | Resistor | RC1005F330CS | Open | 80% | Dangerous | Not supply clock to ZYNQ's EtherCAT PHY | Detected | MCU1 can detect a fault. Then SafeSpace 2.0 goes to the safe-state. | 0.2 | 99% | 0 | 0.1584 | 0.0016
[5 empty] | Short | 10% | Safe | No effect | Undetected | Normal operation | 0.2 | 0% | 0.02 | 0 | 0
[5 empty] | Drift | 10% | Safe | No effect | Undetected | Normal operation | 0.2 | 0% | 0.02 | 0 | 0
|  | R216 | Resistor | RC1005F330CS | Open | 80% | Dangerous | Not supply clock to ZYNQ's EtherCAT PHY | Detected | MCU1 can detect a fault. Then SafeSpace 2.0 goes to the safe-state. | 0.2 | 99% | 0 | 0.1584 | 0.0016
[5 empty] | Short | 10% | Safe | No effect | Undetected | Normal operation | 0.2 | 0% | 0.02 | 0 | 0
[5 empty] | Drift | 10% | Safe | No effect | Undetected | Normal operation | 0.2 | 0% | 0.02 | 0 | 0
|  | OSC4 | Oscillator | ASDDV-33.33333MHz-LC-T | Open | 25% | Dangerous | Not supply clock to ZYNQ | Detected | MCU1 can detect a fault. Then SafeSpace 2.0 goes to the safe-state. | 2 | 99% | 0 | 0.495 | 0.005 | https://www.sitime.com/support/resource-library/datasheets/sit8208-datasheet
[5 empty] | Short | 25% | Dangerous | Not supply clock to ZYNQ | Detected | MCU1 can detect a fault. Then SafeSpace 2.0 goes to the safe-state. | 2 | 99% | 0 | 0.495 | 0.005
[5 empty] | Short between all connections | 25% | Dangerous | Not supply clock to ZYNQ | Detected | MCU1 can detect a fault. Then SafeSpace 2.0 goes to the safe-state. | 2 | 99% | 0 | 0.495 | 0.005
[5 empty] | Change in Characteristics | 25% | Dangerous | Not supply clock to ZYNQ | Detected | MCU1 can detect a fault. Then SafeSpace 2.0 goes to the safe-state. | 2 | 99% | 0 | 0.495 | 0.005
|  | C313 | Capacitor | CL05B104KB5NNN | Open | 40% | Safe | No effect | Undetected | Normal operation | 2 | 0% | 0.8 | 0 | 0
[5 empty] | Short | 40% | Dangerous | There is a short circuit between the power(:ZP3V3) and ground(:A_DG) | Detected | MCU1 can detect a fault. Then SafeSpace 2.0 goes to the safe-state. | 2 | 99% | 0 | 0.792 | 0.008
[5 empty] | Drift | 20% | Safe | No effect | Undetected | Normal operation | 2 | 0% | 0.4 | 0 | 0
|  | C314 | Capacitor | CL05B103KO5NNN | Open | 40% | Safe | No effect | Undetected | Normal operation | 2 | 0% | 0.8 | 0 | 0
[5 empty] | Short | 40% | Dangerous | There is a short circuit between the power(:ZP3V3) and ground(:A_DG) | Detected | MCU1 can detect a fault. Then SafeSpace 2.0 goes to the safe-state. | 2 | 99% | 0 | 0.792 | 0.008
[5 empty] | Drift | 20% | Safe | No effect | Undetected | Normal operation | 2 | 0% | 0.4 | 0 | 0
|  | R276 | Resistor | RC1005F103CS | Open | 80% | Dangerous | Not supply clock to ZYNQ | Detected | MCU1 can detect a fault. Then SafeSpace 2.0 goes to the safe-state. | 0.2 | 99% | 0 | 0.1584 | 0.0016
[5 empty] | Short | 10% | Safe | No effect | Undetected | Normal operation | 0.2 | 0% | 0.02 | 0 | 0
[5 empty] | Drift | 10% | Safe | No effect | Undetected | Normal operation | 0.2 | 0% | 0.02 | 0 | 0
|  | R277 | Resistor | RC1005F330CS | Open | 80% | Dangerous | Not supply clock to ZYNQ | Detected | MCU1 can detect a fault. Then SafeSpace 2.0 goes to the safe-state. | 0.2 | 99% | 0 | 0.1584 | 0.0016
[5 empty] | Short | 10% | Safe | No effect | Undetected | Normal operation | 0.2 | 0% | 0.02 | 0 | 0
[5 empty] | Drift | 10% | Safe | No effect | Undetected | Normal operation | 0.2 | 0% | 0.02 | 0 | 0

## C302
C302 | Encoder(RS485) | [9 empty] | ∑λD | ∑DC | ∑λS | ∑λDD | ∑λDU
[10 empty] | TOTAL | 39.12 | 99% | 54.48 | 38.7288 | 0.3912
[10 empty] | SFF | 99.58%
Block No. | Block name | Part # | Part | Model Name | Failure Mode | (%) | S/D | Failure Effect | D/U | Expected System Operation | λ | DC | λS | λDD | λDU | Remark
C302 | Encoder(RS485) | R780 | Resistor | RC1005F103CS | Open | 80% | Safe | No effect | Undetected | Normal operation | 0.2 | 0% | 0.16 | 0 | 0
[5 empty] | Short | 10% | Dangerous | Unable to request position data from Encoder Sensor. | Detected | Detects that data cannot be exchanged with the position sensor in ZYNQ. Also, MCU2 detect this fault by cross-check(by SMO refer to SRS). | 0.2 | 99% | 0 | 0.0198 | 0.0002
[5 empty] | Drift | 10% | Safe | No effect | Undetected | Normal operation | 0.2 | 0% | 0.02 | 0 | 0
| Encoder1 | R781 | Resistor | RC1005F103CS | Open | 80% | Safe | No effect | Undetected | Normal operation | 0.2 | 0% | 0.16 | 0 | 0
[5 empty] | Short | 10% | Dangerous | Unable to receive data from encoder sensor. | Detected | Detects that data cannot be exchanged with the position sensor in ZYNQ. Also, MCU2 detect this fault by cross-check(by SMO refer to SRS). | 0.2 | 99% | 0 | 0.0198 | 0.0002
[5 empty] | Drift | 10% | Safe | No effect | Undetected | Normal operation | 0.2 | 0% | 0.02 | 0 | 0
|  | R792 | Resistor | RC1005F103CS | Open | 80% | Safe | No effect | Undetected | Normal operation | 0.2 | 0% | 0.16 | 0 | 0
[5 empty] | Short | 10% | Dangerous | Unable to request position data from Encoder Sensor. | Detected | Detects that data cannot be exchanged with the position sensor in ZYNQ. Also, MCU2 detect this fault by cross-check(by SMO refer to SRS). | 0.2 | 99% | 0 | 0.0198 | 0.0002
[5 empty] | Drift | 10% | Safe | No effect | Undetected | Normal operation | 0.2 | 0% | 0.02 | 0 | 0
|  | C653 | Capacitor | CL05B104KB5NNN | Open | 40% | Safe | No effect | Undetected | Normal operation | 2 | 0% | 0.8 | 0 | 0
[5 empty] | Short | 40% | Dangerous | There is a short circuit between the power(:ZP3V3) and ground(:A_DG). | Detected | Detects that data cannot be exchanged with the position sensor in ZYNQ. Also, MCU2 detect this fault by cross-check(by SMO refer to SRS). | 2 | 99% | 0 | 0.792 | 0.008
[5 empty] | Drift | 20% | Safe | No effect | Undetected | Normal operation | 2 | 0% | 0.4 | 0 | 0
|  | C647 | Capacitor | CL10A106KP8NNN | Open | 40% | Safe | No effect | Undetected | Normal operation | 2 | 0% | 0.8 | 0 | 0
[5 empty] | Short | 40% | Dangerous | There is a short circuit between the power(:ENC_P5V0) and ground(:ENC_G). | Detected | Detects that data cannot be exchanged with the position sensor in ZYNQ. Also, MCU2 detect this fault by cross-check(by SMO refer to SRS). | 2 | 99% | 0 | 0.792 | 0.008
[5 empty] | Drift | 20% | Safe | No effect | Undetected | Normal operation | 2 | 0% | 0.4 | 0 | 0
|  | C649 | Capacitor | CL05B104KB5NNN | Open | 40% | Safe | No effect | Undetected | Normal operation | 2 | 0% | 0.8 | 0 | 0
[5 empty] | Short | 40% | Dangerous | There is a short circuit between the power(:ENC_P5V0) and ground(:ENC_G). | Detected | Detects that data cannot be exchanged with the position sensor in ZYNQ. Also, MCU2 detect this fault by cross-check(by SMO refer to SRS). | 2 | 99% | 0 | 0.792 | 0.008
[5 empty] | Drift | 20% | Safe | No effect | Undetected | Normal operation | 2 | 0% | 0.4 | 0 | 0
|  | U56 | RS485 Transceiver | ISO1430BDWR | Open circuit of any connection | 20% | Dangerous | Position data cannot be exchanged with the encoder sensor. | Detected | Detects that data cannot be exchanged with the position sensor in ZYNQ. Also, MCU2 detect this fault by cross-check(by SMO refer to SRS). | 0.3 | 99% | 0 | 0.0594 | 0.0006 | https://www.ti.com/quality/docs/estimator.tsp?partType=tiPartNumber&partNumber=ISO1430BDWR#resultstable
[5 empty] | Short circuit between any two connections | 20% | Dangerous | Position data cannot be exchanged with the encoder sensor. | Detected | Detects that data cannot be exchanged with the position sensor in ZYNQ. Also, MCU2 detect this fault by cross-check(by SMO refer to SRS). | 0.3 | 99% | 0 | 0.0594 | 0.0006
[5 empty] | “Stuck at” faults | 20% | Dangerous | Position data cannot be exchanged with the encoder sensor. | Detected | Detects that data cannot be exchanged with the position sensor in ZYNQ. Also, MCU2 detect this fault by cross-check(by SMO refer to SRS). | 0.3 | 99% | 0 | 0.0594 | 0.0006
[5 empty] | Parasitic oscillation of outputs | 20% | Dangerous | Position data cannot be exchanged with the encoder sensor. | Detected | Detects that data cannot be exchanged with the position sensor in ZYNQ. Also, MCU2 detect this fault by cross-check(by SMO refer to SRS). | 0.3 | 99% | 0 | 0.0594 | 0.0006
[5 empty] | Changing values (e.g. input/output voltage of analogue device) | 20% | Dangerous | Position data cannot be exchanged with the encoder sensor. | Detected | Detects that data cannot be exchanged with the position sensor in ZYNQ. Also, MCU2 detect this fault by cross-check(by SMO refer to SRS). | 0.3 | 99% | 0 | 0.0594 | 0.0006
|  | R782 | Resistor | RC1005F102CS | Open | 80% | Safe | No effect | Undetected | Normal operation | 0.2 | 0% | 0.16 | 0 | 0
[5 empty] | Short | 10% | Dangerous | Position data cannot be exchanged with the encoder sensor. | Detected | Detects that data cannot be exchanged with the position sensor in ZYNQ. Also, MCU2 detect this fault by cross-check(by SMO refer to SRS). | 0.2 | 99% | 0 | 0.0198 | 0.0002
[5 empty] | Drift | 10% | Safe | No effect | Undetected | Normal operation | 0.2 | 0% | 0.02 | 0 | 0
|  | R786 | Resistor | RC1005F102CS | Open | 80% | Safe | No effect | Undetected | Normal operation | 0.2 | 0% | 0.16 | 0 | 0
[5 empty] | Short | 10% | Dangerous | Position data cannot be exchanged with the encoder sensor. | Detected | Detects that data cannot be exchanged with the position sensor in ZYNQ. Also, MCU2 detect this fault by cross-check(by SMO refer to SRS). | 0.2 | 99% | 0 | 0.0198 | 0.0002
[5 empty] | Drift | 10% | Safe | No effect | Undetected | Normal operation | 0.2 | 0% | 0.02 | 0 | 0
|  | R787 | Resistor | RC2012F111CS | Open | 80% | Safe | No effect | Undetected | Normal operation | 0.2 | 0% | 0.16 | 0 | 0
[5 empty] | Short | 10% | Dangerous | Position data cannot be exchanged with the encoder sensor. | Detected | Detects that data cannot be exchanged with the position sensor in ZYNQ. Also, MCU2 detect this fault by cross-check(by SMO refer to SRS). | 0.2 | 99% | 0 | 0.0198 | 0.0002
[5 empty] | Drift | 10% | Safe | No effect | Undetected | Normal operation | 0.2 | 0% | 0.02 | 0 | 0
|  | R788 | Resistor | RC2012F111CS | Open | 80% | Safe | No effect | Undetected | Normal operation | 0.2 | 0% | 0.16 | 0 | 0
[5 empty] | Short | 10% | Dangerous | Position data cannot be exchanged with the encoder sensor. | Detected | Detects that data cannot be exchanged with the position sensor in ZYNQ. Also, MCU2 detect this fault by cross-check(by SMO refer to SRS). | 0.2 | 99% | 0 | 0.0198 | 0.0002
[5 empty] | Drift | 10% | Safe | No effect | Undetected | Normal operation | 0.2 | 0% | 0.02 | 0 | 0
|  | C651 | Capacitor | CL21B472KDCNNN | Open | 40% | Safe | No effect | Undetected | Normal operation | 2 | 0% | 0.8 | 0 | 0
[5 empty] | Short | 40% | Dangerous | Position data cannot be exchanged with the encoder sensor. | Detected | Detects that data cannot be exchanged with the position sensor in ZYNQ. Also, MCU2 detect this fault by cross-check(by SMO refer to SRS). | 2 | 99% | 0 | 0.792 | 0.008
[5 empty] | Drift | 20% | Safe | No effect | Undetected | Normal operation | 2 | 0% | 0.4 | 0 | 0
|  | TVS13 | TVS | SM712-02HTG | Open circuit of any connection | 25% | Safe | No effect | Undetected | Normal operation | 1 | 0% | 0.25 | 0 | 0
[5 empty] | Short circuit between any two connections | 25% | Dangerous | Position data cannot be exchanged with the encoder sensor. | Detected | Detects that data cannot be exchanged with the position sensor in ZYNQ. Also, MCU2 detect this fault by cross-check(by SMO refer to SRS). | 1 | 99% | 0 | 0.2475 | 0.0025
[5 empty] | Short circuit between all connections | 25% | Dangerous | Position data cannot be exchanged with the encoder sensor. | Detected | Detects that data cannot be exchanged with the position sensor in ZYNQ. Also, MCU2 detect this fault by cross-check(by SMO refer to SRS). | 1 | 99% | 0 | 0.2475 | 0.0025
[5 empty] | Change in characteristics | 25% | Safe | No effect | Undetected | Normal operation | 1 | 0% | 0.25 | 0 | 0
| Encoder2 | R794 | Resistor | RC1005F103CS | Open | 80% | Safe | No effect | Undetected | Normal operation | 0.2 | 0% | 0.16 | 0 | 0
[5 empty] | Short | 10% | Dangerous | Unable to request position data from Encoder Sensor. | Detected | Detects that data cannot be exchanged with the position sensor in ZYNQ. Also, MCU2 detect this fault by cross-check(by SMO refer to SRS). | 0.2 | 99% | 0 | 0.0198 | 0.0002
[5 empty] | Drift | 10% | Safe | No effect | Undetected | Normal operation | 0.2 | 0% | 0.02 | 0 | 0
|  | R795 | Resistor | RC1005F103CS | Open | 80% | Safe | No effect | Undetected | Normal operation | 0.2 | 0% | 0.16 | 0 | 0
[5 empty] | Short | 10% | Dangerous | Unable to receive data from encoder sensor. | Detected | Detects that data cannot be exchanged with the position sensor in ZYNQ. Also, MCU2 detect this fault by cross-check(by SMO refer to SRS). | 0.2 | 99% | 0 | 0.0198 | 0.0002
[5 empty] | Drift | 10% | Safe | No effect | Undetected | Normal operation | 0.2 | 0% | 0.02 | 0 | 0
|  | R806 | Resistor | RC1005F103CS | Open | 80% | Safe | No effect | Undetected | Normal operation | 0.2 | 0% | 0.16 | 0 | 0
[5 empty] | Short | 10% | Dangerous | Unable to request position data from Encoder Sensor. | Detected | Detects that data cannot be exchanged with the position sensor in ZYNQ. Also, MCU2 detect this fault by cross-check(by SMO refer to SRS). | 0.2 | 99% | 0 | 0.0198 | 0.0002
[5 empty] | Drift | 10% | Safe | No effect | Undetected | Normal operation | 0.2 | 0% | 0.02 | 0 | 0
|  | C661 | Capacitor | CL05B104KB5NNN | Open | 40% | Safe | No effect | Undetected | Normal operation | 2 | 0% | 0.8 | 0 | 0
[5 empty] | Short | 40% | Dangerous | There is a short circuit between the power(:ZP3V3) and ground(:A_DG). | Detected | Detects that data cannot be exchanged with the position sensor in ZYNQ. Also, MCU2 detect this fault by cross-check(by SMO refer to SRS). | 2 | 99% | 0 | 0.792 | 0.008
[5 empty] | Drift | 20% | Safe | No effect | Undetected | Normal operation | 2 | 0% | 0.4 | 0 | 0
|  | C655 | Capacitor | CL10A106KP8NNN | Open | 40% | Safe | No effect | Undetected | Normal operation | 2 | 0% | 0.8 | 0 | 0
[5 empty] | Short | 40% | Dangerous | There is a short circuit between the power(:ENC_P5V0) and ground(:ENC_G). | Detected | Detects that data cannot be exchanged with the position sensor in ZYNQ. Also, MCU2 detect this fault by cross-check(by SMO refer to SRS). | 2 | 99% | 0 | 0.792 | 0.008
[5 empty] | Drift | 20% | Safe | No effect | Undetected | Normal operation | 2 | 0% | 0.4 | 0 | 0
|  | C656 | Capacitor | CL05B104KB5NNN | Open | 40% | Safe | No effect | Undetected | Normal operation | 2 | 0% | 0.8 | 0 | 0
[5 empty] | Short | 40% | Dangerous | There is a short circuit between the power(:ENC_P5V0) and ground(:ENC_G). | Detected | Detects that data cannot be exchanged with the position sensor in ZYNQ. Also, MCU2 detect this fault by cross-check(by SMO refer to SRS). | 2 | 99% | 0 | 0.792 | 0.008
[5 empty] | Drift | 20% | Safe | No effect | Undetected | Normal operation | 2 | 0% | 0.4 | 0 | 0
|  | U58 | RS485 Transceiver | ISO1430BDWR | Open circuit of any connection | 20% | Dangerous | Position data cannot be exchanged with the encoder sensor. | Detected | Detects that data cannot be exchanged with the position sensor in ZYNQ. Also, MCU2 detect this fault by cross-check(by SMO refer to SRS). | 0.3 | 99% | 0 | 0.0594 | 0.0006 | https://www.ti.com/quality/docs/estimator.tsp?partType=tiPartNumber&partNumber=ISO1430BDWR#resultstable
[5 empty] | Short circuit between any two connections | 20% | Dangerous | Position data cannot be exchanged with the encoder sensor. | Detected | Detects that data cannot be exchanged with the position sensor in ZYNQ. Also, MCU2 detect this fault by cross-check(by SMO refer to SRS). | 0.3 | 99% | 0 | 0.0594 | 0.0006
[5 empty] | “Stuck at” faults | 20% | Dangerous | Position data cannot be exchanged with the encoder sensor. | Detected | Detects that data cannot be exchanged with the position sensor in ZYNQ. Also, MCU2 detect this fault by cross-check(by SMO refer to SRS). | 0.3 | 99% | 0 | 0.0594 | 0.0006
[5 empty] | Parasitic oscillation of outputs | 20% | Dangerous | Position data cannot be exchanged with the encoder sensor. | Detected | Detects that data cannot be exchanged with the position sensor in ZYNQ. Also, MCU2 detect this fault by cross-check(by SMO refer to SRS). | 0.3 | 99% | 0 | 0.0594 | 0.0006
[5 empty] | Changing values (e.g. input/output voltage of analogue device) | 20% | Dangerous | Position data cannot be exchanged with the encoder sensor. | Detected | Detects that data cannot be exchanged with the position sensor in ZYNQ. Also, MCU2 detect this fault by cross-check(by SMO refer to SRS). | 0.3 | 99% | 0 | 0.0594 | 0.0006
|  | R796 | Resistor | RC1005F102CS | Open | 80% | Safe | No effect | Undetected | Normal operation | 0.2 | 0% | 0.16 | 0 | 0
[5 empty] | Short | 10% | Dangerous | Position data cannot be exchanged with the encoder sensor. | Detected | Detects that data cannot be exchanged with the position sensor in ZYNQ. Also, MCU2 detect this fault by cross-check(by SMO refer to SRS). | 0.2 | 99% | 0 | 0.0198 | 0.0002
[5 empty] | Drift | 10% | Safe | No effect | Undetected | Normal operation | 0.2 | 0% | 0.02 | 0 | 0
|  | R800 | Resistor | RC1005F102CS | Open | 80% | Safe | No effect | Undetected | Normal operation | 0.2 | 0% | 0.16 | 0 | 0
[5 empty] | Short | 10% | Dangerous | Position data cannot be exchanged with the encoder sensor. | Detected | Detects that data cannot be exchanged with the position sensor in ZYNQ. Also, MCU2 detect this fault by cross-check(by SMO refer to SRS). | 0.2 | 99% | 0 | 0.0198 | 0.0002
[5 empty] | Drift | 10% | Safe | No effect | Undetected | Normal operation | 0.2 | 0% | 0.02 | 0 | 0
|  | R801 | Resistor | RC2012F111CS | Open | 80% | Safe | No effect | Undetected | Normal operation | 0.2 | 0% | 0.16 | 0 | 0
[5 empty] | Short | 10% | Dangerous | Position data cannot be exchanged with the encoder sensor. | Detected | Detects that data cannot be exchanged with the position sensor in ZYNQ. Also, MCU2 detect this fault by cross-check(by SMO refer to SRS). | 0.2 | 99% | 0 | 0.0198 | 0.0002
[5 empty] | Drift | 10% | Safe | No effect | Undetected | Normal operation | 0.2 | 0% | 0.02 | 0 | 0
|  | R802 | Resistor | RC2012F111CS | Open | 80% | Safe | No effect | Undetected | Normal operation | 0.2 | 0% | 0.16 | 0 | 0
[5 empty] | Short | 10% | Dangerous | Position data cannot be exchanged with the encoder sensor. | Detected | Detects that data cannot be exchanged with the position sensor in ZYNQ. Also, MCU2 detect this fault by cross-check(by SMO refer to SRS). | 0.2 | 99% | 0 | 0.0198 | 0.0002
[5 empty] | Drift | 10% | Safe | No effect | Undetected | Normal operation | 0.2 | 0% | 0.02 | 0 | 0
|  | C659 | Capacitor | CL21B472KDCNNN | Open | 40% | Safe | No effect | Undetected | Normal operation | 2 | 0% | 0.8 | 0 | 0
[5 empty] | Short | 40% | Dangerous | Position data cannot be exchanged with the encoder sensor. | Detected | Detects that data cannot be exchanged with the position sensor in ZYNQ. Also, MCU2 detect this fault by cross-check(by SMO refer to SRS). | 2 | 99% | 0 | 0.792 | 0.008
[5 empty] | Drift | 20% | Safe | No effect | Undetected | Normal operation | 2 | 0% | 0.4 | 0 | 0
|  | TVS15 | TVS | SM712-02HTG | Open circuit of any connection | 25% | Safe | No effect | Undetected | Normal operation | 1 | 0% | 0.25 | 0 | 0
[5 empty] | Short circuit between any two connections | 25% | Dangerous | Position data cannot be exchanged with the encoder sensor. | Detected | Detects that data cannot be exchanged with the position sensor in ZYNQ. Also, MCU2 detect this fault by cross-check(by SMO refer to SRS). | 1 | 99% | 0 | 0.2475 | 0.0025
[5 empty] | Short circuit between all connections | 25% | Dangerous | Position data cannot be exchanged with the encoder sensor. | Detected | Detects that data cannot be exchanged with the position sensor in ZYNQ. Also, MCU2 detect this fault by cross-check(by SMO refer to SRS). | 1 | 99% | 0 | 0.2475 | 0.0025
[5 empty] | Change in characteristics | 25% | Safe | No effect | Undetected | Normal operation | 1 | 0% | 0.25 | 0 | 0
| Encoder3 | R808 | Resistor | RC1005F103CS | Open | 80% | Safe | No effect | Undetected | Normal operation | 0.2 | 0% | 0.16 | 0 | 0
[5 empty] | Short | 10% | Dangerous | Unable to request position data from Encoder Sensor. | Detected | Detects that data cannot be exchanged with the position sensor in ZYNQ. Also, MCU2 detect this fault by cross-check(by SMO refer to SRS). | 0.2 | 99% | 0 | 0.0198 | 0.0002
[5 empty] | Drift | 10% | Safe | No effect | Undetected | Normal operation | 0.2 | 0% | 0.02 | 0 | 0
|  | R809 | Resistor | RC1005F103CS | Open | 80% | Safe | No effect | Undetected | Normal operation | 0.2 | 0% | 0.16 | 0 | 0
[5 empty] | Short | 10% | Dangerous | Unable to receive data from encoder sensor. | Detected | Detects that data cannot be exchanged with the position sensor in ZYNQ. Also, MCU2 detect this fault by cross-check(by SMO refer to SRS). | 0.2 | 99% | 0 | 0.0198 | 0.0002
[5 empty] | Drift | 10% | Safe | No effect | Undetected | Normal operation | 0.2 | 0% | 0.02 | 0 | 0
|  | R820 | Resistor | RC1005F103CS | Open | 80% | Safe | No effect | Undetected | Normal operation | 0.2 | 0% | 0.16 | 0 | 0
[5 empty] | Short | 10% | Dangerous | Unable to request position data from Encoder Sensor. | Detected | Detects that data cannot be exchanged with the position sensor in ZYNQ. Also, MCU2 detect this fault by cross-check(by SMO refer to SRS). | 0.2 | 99% | 0 | 0.0198 | 0.0002
[5 empty] | Drift | 10% | Safe | No effect | Undetected | Normal operation | 0.2 | 0% | 0.02 | 0 | 0
|  | C669 | Capacitor | CL05B104KB5NNN | Open | 40% | Safe | No effect | Undetected | Normal operation | 2 | 0% | 0.8 | 0 | 0
[5 empty] | Short | 40% | Dangerous | There is a short circuit between the power(:ZP3V3) and ground(:A_DG). | Detected | Detects that data cannot be exchanged with the position sensor in ZYNQ. Also, MCU2 detect this fault by cross-check(by SMO refer to SRS). | 2 | 99% | 0 | 0.792 | 0.008
[5 empty] | Drift | 20% | Safe | No effect | Undetected | Normal operation | 2 | 0% | 0.4 | 0 | 0
|  | C663 | Capacitor | CL10A106KP8NNN | Open | 40% | Safe | No effect | Undetected | Normal operation | 2 | 0% | 0.8 | 0 | 0
[5 empty] | Short | 40% | Dangerous | There is a short circuit between the power(:ENC_P5V0) and ground(:ENC_G). | Detected | Detects that data cannot be exchanged with the position sensor in ZYNQ. Also, MCU2 detect this fault by cross-check(by SMO refer to SRS). | 2 | 99% | 0 | 0.792 | 0.008
[5 empty] | Drift | 20% | Safe | No effect | Undetected | Normal operation | 2 | 0% | 0.4 | 0 | 0
|  | C665 | Capacitor | CL05B104KB5NNN | Open | 40% | Safe | No effect | Undetected | Normal operation | 2 | 0% | 0.8 | 0 | 0
[5 empty] | Short | 40% | Dangerous | There is a short circuit between the power(:ENC_P5V0) and ground(:ENC_G). | Detected | Detects that data cannot be exchanged with the position sensor in ZYNQ. Also, MCU2 detect this fault by cross-check(by SMO refer to SRS). | 2 | 99% | 0 | 0.792 | 0.008
[5 empty] | Drift | 20% | Safe | No effect | Undetected | Normal operation | 2 | 0% | 0.4 | 0 | 0
|  | U60 | RS485 Transceiver | ISO1430BDWR | Open circuit of any connection | 20% | Dangerous | Position data cannot be exchanged with the encoder sensor. | Detected | Detects that data cannot be exchanged with the position sensor in ZYNQ. Also, MCU2 detect this fault by cross-check(by SMO refer to SRS). | 0.3 | 99% | 0 | 0.0594 | 0.0006 | https://www.ti.com/quality/docs/estimator.tsp?partType=tiPartNumber&partNumber=ISO1430BDWR#resultstable
[5 empty] | Short circuit between any two connections | 20% | Dangerous | Position data cannot be exchanged with the encoder sensor. | Detected | Detects that data cannot be exchanged with the position sensor in ZYNQ. Also, MCU2 detect this fault by cross-check(by SMO refer to SRS). | 0.3 | 99% | 0 | 0.0594 | 0.0006
[5 empty] | “Stuck at” faults | 20% | Dangerous | Position data cannot be exchanged with the encoder sensor. | Detected | Detects that data cannot be exchanged with the position sensor in ZYNQ. Also, MCU2 detect this fault by cross-check(by SMO refer to SRS). | 0.3 | 99% | 0 | 0.0594 | 0.0006
[5 empty] | Parasitic oscillation of outputs | 20% | Dangerous | Position data cannot be exchanged with the encoder sensor. | Detected | Detects that data cannot be exchanged with the position sensor in ZYNQ. Also, MCU2 detect this fault by cross-check(by SMO refer to SRS). | 0.3 | 99% | 0 | 0.0594 | 0.0006
[5 empty] | Changing values (e.g. input/output voltage of analogue device) | 20% | Dangerous | Position data cannot be exchanged with the encoder sensor. | Detected | Detects that data cannot be exchanged with the position sensor in ZYNQ. Also, MCU2 detect this fault by cross-check(by SMO refer to SRS). | 0.3 | 99% | 0 | 0.0594 | 0.0006
|  | R810 | Resistor | RC1005F102CS | Open | 80% | Safe | No effect | Undetected | Normal operation | 0.2 | 0% | 0.16 | 0 | 0
[5 empty] | Short | 10% | Dangerous | Position data cannot be exchanged with the encoder sensor. | Detected | Detects that data cannot be exchanged with the position sensor in ZYNQ. Also, MCU2 detect this fault by cross-check(by SMO refer to SRS). | 0.2 | 99% | 0 | 0.0198 | 0.0002
[5 empty] | Drift | 10% | Safe | No effect | Undetected | Normal operation | 0.2 | 0% | 0.02 | 0 | 0
|  | R814 | Resistor | RC1005F102CS | Open | 80% | Safe | No effect | Undetected | Normal operation | 0.2 | 0% | 0.16 | 0 | 0
[5 empty] | Short | 10% | Dangerous | Position data cannot be exchanged with the encoder sensor. | Detected | Detects that data cannot be exchanged with the position sensor in ZYNQ. Also, MCU2 detect this fault by cross-check(by SMO refer to SRS). | 0.2 | 99% | 0 | 0.0198 | 0.0002
[5 empty] | Drift | 10% | Safe | No effect | Undetected | Normal operation | 0.2 | 0% | 0.02 | 0 | 0
|  | R815 | Resistor | RC2012F111CS | Open | 80% | Safe | No effect | Undetected | Normal operation | 0.2 | 0% | 0.16 | 0 | 0
[5 empty] | Short | 10% | Dangerous | Position data cannot be exchanged with the encoder sensor. | Detected | Detects that data cannot be exchanged with the position sensor in ZYNQ. Also, MCU2 detect this fault by cross-check(by SMO refer to SRS). | 0.2 | 99% | 0 | 0.0198 | 0.0002
[5 empty] | Drift | 10% | Safe | No effect | Undetected | Normal operation | 0.2 | 0% | 0.02 | 0 | 0
|  | R816 | Resistor | RC2012F111CS | Open | 80% | Safe | No effect | Undetected | Normal operation | 0.2 | 0% | 0.16 | 0 | 0
[5 empty] | Short | 10% | Dangerous | Position data cannot be exchanged with the encoder sensor. | Detected | Detects that data cannot be exchanged with the position sensor in ZYNQ. Also, MCU2 detect this fault by cross-check(by SMO refer to SRS). | 0.2 | 99% | 0 | 0.0198 | 0.0002
[5 empty] | Drift | 10% | Safe | No effect | Undetected | Normal operation | 0.2 | 0% | 0.02 | 0 | 0
|  | C667 | Capacitor | CL21B472KDCNNN | Open | 40% | Safe | No effect | Undetected | Normal operation | 2 | 0% | 0.8 | 0 | 0
[5 empty] | Short | 40% | Dangerous | Position data cannot be exchanged with the encoder sensor. | Detected | Detects that data cannot be exchanged with the position sensor in ZYNQ. Also, MCU2 detect this fault by cross-check(by SMO refer to SRS). | 2 | 99% | 0 | 0.792 | 0.008
[5 empty] | Drift | 20% | Safe | No effect | Undetected | Normal operation | 2 | 0% | 0.4 | 0 | 0
|  | TVS17 | TVS | SM712-02HTG | Open circuit of any connection | 25% | Safe | No effect | Undetected | Normal operation | 1 | 0% | 0.25 | 0 | 0
[5 empty] | Short circuit between any two connections | 25% | Dangerous | Position data cannot be exchanged with the encoder sensor. | Detected | Detects that data cannot be exchanged with the position sensor in ZYNQ. Also, MCU2 detect this fault by cross-check(by SMO refer to SRS). | 1 | 99% | 0 | 0.2475 | 0.0025
[5 empty] | Short circuit between all connections | 25% | Dangerous | Position data cannot be exchanged with the encoder sensor. | Detected | Detects that data cannot be exchanged with the position sensor in ZYNQ. Also, MCU2 detect this fault by cross-check(by SMO refer to SRS). | 1 | 99% | 0 | 0.2475 | 0.0025
[5 empty] | Change in characteristics | 25% | Safe | No effect | Undetected | Normal operation | 1 | 0% | 0.25 | 0 | 0
| Encoder4 | R822 | Resistor | RC1005F103CS | Open | 80% | Safe | No effect | Undetected | Normal operation | 0.2 | 0% | 0.16 | 0 | 0
[5 empty] | Short | 10% | Dangerous | Unable to request position data from Encoder Sensor. | Detected | Detects that data cannot be exchanged with the position sensor in ZYNQ. Also, MCU2 detect this fault by cross-check(by SMO refer to SRS). | 0.2 | 99% | 0 | 0.0198 | 0.0002
[5 empty] | Drift | 10% | Safe | No effect | Undetected | Normal operation | 0.2 | 0% | 0.02 | 0 | 0
|  | R823 | Resistor | RC1005F103CS | Open | 80% | Safe | No effect | Undetected | Normal operation | 0.2 | 0% | 0.16 | 0 | 0
[5 empty] | Short | 10% | Dangerous | Unable to receive data from encoder sensor. | Detected | Detects that data cannot be exchanged with the position sensor in ZYNQ. Also, MCU2 detect this fault by cross-check(by SMO refer to SRS). | 0.2 | 99% | 0 | 0.0198 | 0.0002
[5 empty] | Drift | 10% | Safe | No effect | Undetected | Normal operation | 0.2 | 0% | 0.02 | 0 | 0
|  | R834 | Resistor | RC1005F103CS | Open | 80% | Safe | No effect | Undetected | Normal operation | 0.2 | 0% | 0.16 | 0 | 0
[5 empty] | Short | 10% | Dangerous | Unable to request position data from Encoder Sensor. | Detected | Detects that data cannot be exchanged with the position sensor in ZYNQ. Also, MCU2 detect this fault by cross-check(by SMO refer to SRS). | 0.2 | 99% | 0 | 0.0198 | 0.0002
[5 empty] | Drift | 10% | Safe | No effect | Undetected | Normal operation | 0.2 | 0% | 0.02 | 0 | 0
|  | C677 | Capacitor | CL05B104KB5NNN | Open | 40% | Safe | No effect | Undetected | Normal operation | 2 | 0% | 0.8 | 0 | 0
[5 empty] | Short | 40% | Dangerous | There is a short circuit between the power(:ZP3V3) and ground(:A_DG). | Detected | Detects that data cannot be exchanged with the position sensor in ZYNQ. Also, MCU2 detect this fault by cross-check(by SMO refer to SRS). | 2 | 99% | 0 | 0.792 | 0.008
[5 empty] | Drift | 20% | Safe | No effect | Undetected | Normal operation | 2 | 0% | 0.4 | 0 | 0
|  | C671 | Capacitor | CL10A106KP8NNN | Open | 40% | Safe | No effect | Undetected | Normal operation | 2 | 0% | 0.8 | 0 | 0
[5 empty] | Short | 40% | Dangerous | There is a short circuit between the power(:ENC_P5V0) and ground(:ENC_G). | Detected | Detects that data cannot be exchanged with the position sensor in ZYNQ. Also, MCU2 detect this fault by cross-check(by SMO refer to SRS). | 2 | 99% | 0 | 0.792 | 0.008
[5 empty] | Drift | 20% | Safe | No effect | Undetected | Normal operation | 2 | 0% | 0.4 | 0 | 0
|  | C672 | Capacitor | CL05B104KB5NNN | Open | 40% | Safe | No effect | Undetected | Normal operation | 2 | 0% | 0.8 | 0 | 0
[5 empty] | Short | 40% | Dangerous | There is a short circuit between the power(:ENC_P5V0) and ground(:ENC_G). | Detected | Detects that data cannot be exchanged with the position sensor in ZYNQ. Also, MCU2 detect this fault by cross-check(by SMO refer to SRS). | 2 | 99% | 0 | 0.792 | 0.008
[5 empty] | Drift | 20% | Safe | No effect | Undetected | Normal operation | 2 | 0% | 0.4 | 0 | 0
|  | U62 | RS485 Transceiver | ISO1430BDWR | Open circuit of any connection | 20% | Dangerous | Position data cannot be exchanged with the encoder sensor. | Detected | Detects that data cannot be exchanged with the position sensor in ZYNQ. Also, MCU2 detect this fault by cross-check(by SMO refer to SRS). | 0.3 | 99% | 0 | 0.0594 | 0.0006 | https://www.ti.com/quality/docs/estimator.tsp?partType=tiPartNumber&partNumber=ISO1430BDWR#resultstable
[5 empty] | Short circuit between any two connections | 20% | Dangerous | Position data cannot be exchanged with the encoder sensor. | Detected | Detects that data cannot be exchanged with the position sensor in ZYNQ. Also, MCU2 detect this fault by cross-check(by SMO refer to SRS). | 0.3 | 99% | 0 | 0.0594 | 0.0006
[5 empty] | “Stuck at” faults | 20% | Dangerous | Position data cannot be exchanged with the encoder sensor. | Detected | Detects that data cannot be exchanged with the position sensor in ZYNQ. Also, MCU2 detect this fault by cross-check(by SMO refer to SRS). | 0.3 | 99% | 0 | 0.0594 | 0.0006
[5 empty] | Parasitic oscillation of outputs | 20% | Dangerous | Position data cannot be exchanged with the encoder sensor. | Detected | Detects that data cannot be exchanged with the position sensor in ZYNQ. Also, MCU2 detect this fault by cross-check(by SMO refer to SRS). | 0.3 | 99% | 0 | 0.0594 | 0.0006
[5 empty] | Changing values (e.g. input/output voltage of analogue device) | 20% | Dangerous | Position data cannot be exchanged with the encoder sensor. | Detected | Detects that data cannot be exchanged with the position sensor in ZYNQ. Also, MCU2 detect this fault by cross-check(by SMO refer to SRS). | 0.3 | 99% | 0 | 0.0594 | 0.0006
|  | R824 | Resistor | RC1005F102CS | Open | 80% | Safe | No effect | Undetected | Normal operation | 0.2 | 0% | 0.16 | 0 | 0
[5 empty] | Short | 10% | Dangerous | Position data cannot be exchanged with the encoder sensor. | Detected | Detects that data cannot be exchanged with the position sensor in ZYNQ. Also, MCU2 detect this fault by cross-check(by SMO refer to SRS). | 0.2 | 99% | 0 | 0.0198 | 0.0002
[5 empty] | Drift | 10% | Safe | No effect | Undetected | Normal operation | 0.2 | 0% | 0.02 | 0 | 0
|  | R828 | Resistor | RC1005F102CS | Open | 80% | Safe | No effect | Undetected | Normal operation | 0.2 | 0% | 0.16 | 0 | 0
[5 empty] | Short | 10% | Dangerous | Position data cannot be exchanged with the encoder sensor. | Detected | Detects that data cannot be exchanged with the position sensor in ZYNQ. Also, MCU2 detect this fault by cross-check(by SMO refer to SRS). | 0.2 | 99% | 0 | 0.0198 | 0.0002
[5 empty] | Drift | 10% | Safe | No effect | Undetected | Normal operation | 0.2 | 0% | 0.02 | 0 | 0
|  | R829 | Resistor | RC2012F111CS | Open | 80% | Safe | No effect | Undetected | Normal operation | 0.2 | 0% | 0.16 | 0 | 0
[5 empty] | Short | 10% | Dangerous | Position data cannot be exchanged with the encoder sensor. | Detected | Detects that data cannot be exchanged with the position sensor in ZYNQ. Also, MCU2 detect this fault by cross-check(by SMO refer to SRS). | 0.2 | 99% | 0 | 0.0198 | 0.0002
[5 empty] | Drift | 10% | Safe | No effect | Undetected | Normal operation | 0.2 | 0% | 0.02 | 0 | 0
|  | R830 | Resistor | RC2012F111CS | Open | 80% | Safe | No effect | Undetected | Normal operation | 0.2 | 0% | 0.16 | 0 | 0
[5 empty] | Short | 10% | Dangerous | Position data cannot be exchanged with the encoder sensor. | Detected | Detects that data cannot be exchanged with the position sensor in ZYNQ. Also, MCU2 detect this fault by cross-check(by SMO refer to SRS). | 0.2 | 99% | 0 | 0.0198 | 0.0002
[5 empty] | Drift | 10% | Safe | No effect | Undetected | Normal operation | 0.2 | 0% | 0.02 | 0 | 0
|  | C675 | Capacitor | CL21B472KDCNNN | Open | 40% | Safe | No effect | Undetected | Normal operation | 2 | 0% | 0.8 | 0 | 0
[5 empty] | Short | 40% | Dangerous | Position data cannot be exchanged with the encoder sensor. | Detected | Detects that data cannot be exchanged with the position sensor in ZYNQ. Also, MCU2 detect this fault by cross-check(by SMO refer to SRS). | 2 | 99% | 0 | 0.792 | 0.008
[5 empty] | Drift | 20% | Safe | No effect | Undetected | Normal operation | 2 | 0% | 0.4 | 0 | 0
|  | TVS19 | TVS | SM712-02HTG | Open circuit of any connection | 25% | Safe | No effect | Undetected | Normal operation | 1 | 0% | 0.25 | 0 | 0
[5 empty] | Short circuit between any two connections | 25% | Dangerous | Position data cannot be exchanged with the encoder sensor. | Detected | Detects that data cannot be exchanged with the position sensor in ZYNQ. Also, MCU2 detect this fault by cross-check(by SMO refer to SRS). | 1 | 99% | 0 | 0.2475 | 0.0025
[5 empty] | Short circuit between all connections | 25% | Dangerous | Position data cannot be exchanged with the encoder sensor. | Detected | Detects that data cannot be exchanged with the position sensor in ZYNQ. Also, MCU2 detect this fault by cross-check(by SMO refer to SRS). | 1 | 99% | 0 | 0.2475 | 0.0025
[5 empty] | Change in characteristics | 25% | Safe | No effect | Undetected | Normal operation | 1 | 0% | 0.25 | 0 | 0
| Encoder5 | R783 | Resistor | RC1005F103CS | Open | 80% | Safe | No effect | Undetected | Normal operation | 0.2 | 0% | 0.16 | 0 | 0
[5 empty] | Short | 10% | Dangerous | Unable to request position data from Encoder Sensor. | Detected | Detects that data cannot be exchanged with the position sensor in ZYNQ. Also, MCU2 detect this fault by cross-check(by SMO refer to SRS). | 0.2 | 99% | 0 | 0.0198 | 0.0002
[5 empty] | Drift | 10% | Safe | No effect | Undetected | Normal operation | 0.2 | 0% | 0.02 | 0 | 0
|  | R784 | Resistor | RC1005F103CS | Open | 80% | Safe | No effect | Undetected | Normal operation | 0.2 | 0% | 0.16 | 0 | 0
[5 empty] | Short | 10% | Dangerous | Unable to receive data from encoder sensor. | Detected | Detects that data cannot be exchanged with the position sensor in ZYNQ. Also, MCU2 detect this fault by cross-check(by SMO refer to SRS). | 0.2 | 99% | 0 | 0.0198 | 0.0002
[5 empty] | Drift | 10% | Safe | No effect | Undetected | Normal operation | 0.2 | 0% | 0.02 | 0 | 0
|  | R793 | Resistor | RC1005F103CS | Open | 80% | Safe | No effect | Undetected | Normal operation | 0.2 | 0% | 0.16 | 0 | 0
[5 empty] | Short | 10% | Dangerous | Unable to request position data from Encoder Sensor. | Detected | Detects that data cannot be exchanged with the position sensor in ZYNQ. Also, MCU2 detect this fault by cross-check(by SMO refer to SRS). | 0.2 | 99% | 0 | 0.0198 | 0.0002
[5 empty] | Drift | 10% | Safe | No effect | Undetected | Normal operation | 0.2 | 0% | 0.02 | 0 | 0
|  | C654 | Capacitor | CL05B104KB5NNN | Open | 40% | Safe | No effect | Undetected | Normal operation | 2 | 0% | 0.8 | 0 | 0
[5 empty] | Short | 40% | Dangerous | There is a short circuit between the power(:ZP3V3) and ground(:A_DG). | Detected | Detects that data cannot be exchanged with the position sensor in ZYNQ. Also, MCU2 detect this fault by cross-check(by SMO refer to SRS). | 2 | 99% | 0 | 0.792 | 0.008
[5 empty] | Drift | 20% | Safe | No effect | Undetected | Normal operation | 2 | 0% | 0.4 | 0 | 0
|  | C648 | Capacitor | CL10A106KP8NNN | Open | 40% | Safe | No effect | Undetected | Normal operation | 2 | 0% | 0.8 | 0 | 0
[5 empty] | Short | 40% | Dangerous | There is a short circuit between the power(:ENC_P5V0) and ground(:ENC_G). | Detected | Detects that data cannot be exchanged with the position sensor in ZYNQ. Also, MCU2 detect this fault by cross-check(by SMO refer to SRS). | 2 | 99% | 0 | 0.792 | 0.008
[5 empty] | Drift | 20% | Safe | No effect | Undetected | Normal operation | 2 | 0% | 0.4 | 0 | 0
|  | C650 | Capacitor | CL05B104KB5NNN | Open | 40% | Safe | No effect | Undetected | Normal operation | 2 | 0% | 0.8 | 0 | 0
[5 empty] | Short | 40% | Dangerous | There is a short circuit between the power(:ENC_P5V0) and ground(:ENC_G). | Detected | Detects that data cannot be exchanged with the position sensor in ZYNQ. Also, MCU2 detect this fault by cross-check(by SMO refer to SRS). | 2 | 99% | 0 | 0.792 | 0.008
[5 empty] | Drift | 20% | Safe | No effect | Undetected | Normal operation | 2 | 0% | 0.4 | 0 | 0
|  | U57 | RS485 Transceiver | ISO1430BDWR | Open circuit of any connection | 20% | Dangerous | Position data cannot be exchanged with the encoder sensor. | Detected | Detects that data cannot be exchanged with the position sensor in ZYNQ. Also, MCU2 detect this fault by cross-check(by SMO refer to SRS). | 0.3 | 99% | 0 | 0.0594 | 0.0006 | https://www.ti.com/quality/docs/estimator.tsp?partType=tiPartNumber&partNumber=ISO1430BDWR#resultstable
[5 empty] | Short circuit between any two connections | 20% | Dangerous | Position data cannot be exchanged with the encoder sensor. | Detected | Detects that data cannot be exchanged with the position sensor in ZYNQ. Also, MCU2 detect this fault by cross-check(by SMO refer to SRS). | 0.3 | 99% | 0 | 0.0594 | 0.0006
[5 empty] | “Stuck at” faults | 20% | Dangerous | Position data cannot be exchanged with the encoder sensor. | Detected | Detects that data cannot be exchanged with the position sensor in ZYNQ. Also, MCU2 detect this fault by cross-check(by SMO refer to SRS). | 0.3 | 99% | 0 | 0.0594 | 0.0006
[5 empty] | Parasitic oscillation of outputs | 20% | Dangerous | Position data cannot be exchanged with the encoder sensor. | Detected | Detects that data cannot be exchanged with the position sensor in ZYNQ. Also, MCU2 detect this fault by cross-check(by SMO refer to SRS). | 0.3 | 99% | 0 | 0.0594 | 0.0006
[5 empty] | Changing values (e.g. input/output voltage of analogue device) | 20% | Dangerous | Position data cannot be exchanged with the encoder sensor. | Detected | Detects that data cannot be exchanged with the position sensor in ZYNQ. Also, MCU2 detect this fault by cross-check(by SMO refer to SRS). | 0.3 | 99% | 0 | 0.0594 | 0.0006
|  | R785 | Resistor | RC1005F102CS | Open | 80% | Safe | No effect | Undetected | Normal operation | 0.2 | 0% | 0.16 | 0 | 0
[5 empty] | Short | 10% | Dangerous | Position data cannot be exchanged with the encoder sensor. | Detected | Detects that data cannot be exchanged with the position sensor in ZYNQ. Also, MCU2 detect this fault by cross-check(by SMO refer to SRS). | 0.2 | 99% | 0 | 0.0198 | 0.0002
[5 empty] | Drift | 10% | Safe | No effect | Undetected | Normal operation | 0.2 | 0% | 0.02 | 0 | 0
|  | R789 | Resistor | RC1005F102CS | Open | 80% | Safe | No effect | Undetected | Normal operation | 0.2 | 0% | 0.16 | 0 | 0
[5 empty] | Short | 10% | Dangerous | Position data cannot be exchanged with the encoder sensor. | Detected | Detects that data cannot be exchanged with the position sensor in ZYNQ. Also, MCU2 detect this fault by cross-check(by SMO refer to SRS). | 0.2 | 99% | 0 | 0.0198 | 0.0002
[5 empty] | Drift | 10% | Safe | No effect | Undetected | Normal operation | 0.2 | 0% | 0.02 | 0 | 0
|  | R790 | Resistor | RC2012F111CS | Open | 80% | Safe | No effect | Undetected | Normal operation | 0.2 | 0% | 0.16 | 0 | 0
[5 empty] | Short | 10% | Dangerous | Position data cannot be exchanged with the encoder sensor. | Detected | Detects that data cannot be exchanged with the position sensor in ZYNQ. Also, MCU2 detect this fault by cross-check(by SMO refer to SRS). | 0.2 | 99% | 0 | 0.0198 | 0.0002
[5 empty] | Drift | 10% | Safe | No effect | Undetected | Normal operation | 0.2 | 0% | 0.02 | 0 | 0
|  | R791 | Resistor | RC2012F111CS | Open | 80% | Safe | No effect | Undetected | Normal operation | 0.2 | 0% | 0.16 | 0 | 0
[5 empty] | Short | 10% | Dangerous | Position data cannot be exchanged with the encoder sensor. | Detected | Detects that data cannot be exchanged with the position sensor in ZYNQ. Also, MCU2 detect this fault by cross-check(by SMO refer to SRS). | 0.2 | 99% | 0 | 0.0198 | 0.0002
[5 empty] | Drift | 10% | Safe | No effect | Undetected | Normal operation | 0.2 | 0% | 0.02 | 0 | 0
|  | C652 | Capacitor | CL21B472KDCNNN | Open | 40% | Safe | No effect | Undetected | Normal operation | 2 | 0% | 0.8 | 0 | 0
[5 empty] | Short | 40% | Dangerous | Position data cannot be exchanged with the encoder sensor. | Detected | Detects that data cannot be exchanged with the position sensor in ZYNQ. Also, MCU2 detect this fault by cross-check(by SMO refer to SRS). | 2 | 99% | 0 | 0.792 | 0.008
[5 empty] | Drift | 20% | Safe | No effect | Undetected | Normal operation | 2 | 0% | 0.4 | 0 | 0
|  | TVS14 | TVS | SM712-02HTG | Open circuit of any connection | 25% | Safe | No effect | Undetected | Normal operation | 1 | 0% | 0.25 | 0 | 0
[5 empty] | Short circuit between any two connections | 25% | Dangerous | Position data cannot be exchanged with the encoder sensor. | Detected | Detects that data cannot be exchanged with the position sensor in ZYNQ. Also, MCU2 detect this fault by cross-check(by SMO refer to SRS). | 1 | 99% | 0 | 0.2475 | 0.0025
[5 empty] | Short circuit between all connections | 25% | Dangerous | Position data cannot be exchanged with the encoder sensor. | Detected | Detects that data cannot be exchanged with the position sensor in ZYNQ. Also, MCU2 detect this fault by cross-check(by SMO refer to SRS). | 1 | 99% | 0 | 0.2475 | 0.0025
[5 empty] | Change in characteristics | 25% | Safe | No effect | Undetected | Normal operation | 1 | 0% | 0.25 | 0 | 0
| Encoder6 | R797 | Resistor | RC1005F103CS | Open | 80% | Safe | No effect | Undetected | Normal operation | 0.2 | 0% | 0.16 | 0 | 0
[5 empty] | Short | 10% | Dangerous | Unable to request position data from Encoder Sensor. | Detected | Detects that data cannot be exchanged with the position sensor in ZYNQ. Also, MCU2 detect this fault by cross-check(by SMO refer to SRS). | 0.2 | 99% | 0 | 0.0198 | 0.0002
[5 empty] | Drift | 10% | Safe | No effect | Undetected | Normal operation | 0.2 | 0% | 0.02 | 0 | 0
|  | R798 | Resistor | RC1005F103CS | Open | 80% | Safe | No effect | Undetected | Normal operation | 0.2 | 0% | 0.16 | 0 | 0
[5 empty] | Short | 10% | Dangerous | Unable to receive data from encoder sensor. | Detected | Detects that data cannot be exchanged with the position sensor in ZYNQ. Also, MCU2 detect this fault by cross-check(by SMO refer to SRS). | 0.2 | 99% | 0 | 0.0198 | 0.0002
[5 empty] | Drift | 10% | Safe | No effect | Undetected | Normal operation | 0.2 | 0% | 0.02 | 0 | 0
|  | R807 | Resistor | RC1005F103CS | Open | 80% | Safe | No effect | Undetected | Normal operation | 0.2 | 0% | 0.16 | 0 | 0
[5 empty] | Short | 10% | Dangerous | Unable to request position data from Encoder Sensor. | Detected | Detects that data cannot be exchanged with the position sensor in ZYNQ. Also, MCU2 detect this fault by cross-check(by SMO refer to SRS). | 0.2 | 99% | 0 | 0.0198 | 0.0002
[5 empty] | Drift | 10% | Safe | No effect | Undetected | Normal operation | 0.2 | 0% | 0.02 | 0 | 0
|  | C662 | Capacitor | CL05B104KB5NNN | Open | 40% | Safe | No effect | Undetected | Normal operation | 2 | 0% | 0.8 | 0 | 0
[5 empty] | Short | 40% | Dangerous | There is a short circuit between the power(:ZP3V3) and ground(:A_DG). | Detected | Detects that data cannot be exchanged with the position sensor in ZYNQ. Also, MCU2 detect this fault by cross-check(by SMO refer to SRS). | 2 | 99% | 0 | 0.792 | 0.008
[5 empty] | Drift | 20% | Safe | No effect | Undetected | Normal operation | 2 | 0% | 0.4 | 0 | 0
|  | C657 | Capacitor | CL10A106KP8NNN | Open | 40% | Safe | No effect | Undetected | Normal operation | 2 | 0% | 0.8 | 0 | 0
[5 empty] | Short | 40% | Dangerous | There is a short circuit between the power(:ENC_P5V0) and ground(:ENC_G). | Detected | Detects that data cannot be exchanged with the position sensor in ZYNQ. Also, MCU2 detect this fault by cross-check(by SMO refer to SRS). | 2 | 99% | 0 | 0.792 | 0.008
[5 empty] | Drift | 20% | Safe | No effect | Undetected | Normal operation | 2 | 0% | 0.4 | 0 | 0
|  | C658 | Capacitor | CL05B104KB5NNN | Open | 40% | Safe | No effect | Undetected | Normal operation | 2 | 0% | 0.8 | 0 | 0
[5 empty] | Short | 40% | Dangerous | There is a short circuit between the power(:ENC_P5V0) and ground(:ENC_G). | Detected | Detects that data cannot be exchanged with the position sensor in ZYNQ. Also, MCU2 detect this fault by cross-check(by SMO refer to SRS). | 2 | 99% | 0 | 0.792 | 0.008
[5 empty] | Drift | 20% | Safe | No effect | Undetected | Normal operation | 2 | 0% | 0.4 | 0 | 0
|  | U59 | RS485 Transceiver | ISO1430BDWR | Open circuit of any connection | 20% | Dangerous | Position data cannot be exchanged with the encoder sensor. | Detected | Detects that data cannot be exchanged with the position sensor in ZYNQ. Also, MCU2 detect this fault by cross-check(by SMO refer to SRS). | 0.3 | 99% | 0 | 0.0594 | 0.0006 | https://www.ti.com/quality/docs/estimator.tsp?partType=tiPartNumber&partNumber=ISO1430BDWR#resultstable
[5 empty] | Short circuit between any two connections | 20% | Dangerous | Position data cannot be exchanged with the encoder sensor. | Detected | Detects that data cannot be exchanged with the position sensor in ZYNQ. Also, MCU2 detect this fault by cross-check(by SMO refer to SRS). | 0.3 | 99% | 0 | 0.0594 | 0.0006
[5 empty] | “Stuck at” faults | 20% | Dangerous | Position data cannot be exchanged with the encoder sensor. | Detected | Detects that data cannot be exchanged with the position sensor in ZYNQ. Also, MCU2 detect this fault by cross-check(by SMO refer to SRS). | 0.3 | 99% | 0 | 0.0594 | 0.0006
[5 empty] | Parasitic oscillation of outputs | 20% | Dangerous | Position data cannot be exchanged with the encoder sensor. | Detected | Detects that data cannot be exchanged with the position sensor in ZYNQ. Also, MCU2 detect this fault by cross-check(by SMO refer to SRS). | 0.3 | 99% | 0 | 0.0594 | 0.0006
[5 empty] | Changing values (e.g. input/output voltage of analogue device) | 20% | Dangerous | Position data cannot be exchanged with the encoder sensor. | Detected | Detects that data cannot be exchanged with the position sensor in ZYNQ. Also, MCU2 detect this fault by cross-check(by SMO refer to SRS). | 0.3 | 99% | 0 | 0.0594 | 0.0006
|  | R799 | Resistor | RC1005F102CS | Open | 80% | Safe | No effect | Undetected | Normal operation | 0.2 | 0% | 0.16 | 0 | 0
[5 empty] | Short | 10% | Dangerous | Position data cannot be exchanged with the encoder sensor. | Detected | Detects that data cannot be exchanged with the position sensor in ZYNQ. Also, MCU2 detect this fault by cross-check(by SMO refer to SRS). | 0.2 | 99% | 0 | 0.0198 | 0.0002
[5 empty] | Drift | 10% | Safe | No effect | Undetected | Normal operation | 0.2 | 0% | 0.02 | 0 | 0
|  | R803 | Resistor | RC1005F102CS | Open | 80% | Safe | No effect | Undetected | Normal operation | 0.2 | 0% | 0.16 | 0 | 0
[5 empty] | Short | 10% | Dangerous | Position data cannot be exchanged with the encoder sensor. | Detected | Detects that data cannot be exchanged with the position sensor in ZYNQ. Also, MCU2 detect this fault by cross-check(by SMO refer to SRS). | 0.2 | 99% | 0 | 0.0198 | 0.0002
[5 empty] | Drift | 10% | Safe | No effect | Undetected | Normal operation | 0.2 | 0% | 0.02 | 0 | 0
|  | R804 | Resistor | RC2012F111CS | Open | 80% | Safe | No effect | Undetected | Normal operation | 0.2 | 0% | 0.16 | 0 | 0
[5 empty] | Short | 10% | Dangerous | Position data cannot be exchanged with the encoder sensor. | Detected | Detects that data cannot be exchanged with the position sensor in ZYNQ. Also, MCU2 detect this fault by cross-check(by SMO refer to SRS). | 0.2 | 99% | 0 | 0.0198 | 0.0002
[5 empty] | Drift | 10% | Safe | No effect | Undetected | Normal operation | 0.2 | 0% | 0.02 | 0 | 0
|  | R805 | Resistor | RC2012F111CS | Open | 80% | Safe | No effect | Undetected | Normal operation | 0.2 | 0% | 0.16 | 0 | 0
[5 empty] | Short | 10% | Dangerous | Position data cannot be exchanged with the encoder sensor. | Detected | Detects that data cannot be exchanged with the position sensor in ZYNQ. Also, MCU2 detect this fault by cross-check(by SMO refer to SRS). | 0.2 | 99% | 0 | 0.0198 | 0.0002
[5 empty] | Drift | 10% | Safe | No effect | Undetected | Normal operation | 0.2 | 0% | 0.02 | 0 | 0
|  | C660 | Capacitor | CL21B472KDCNNN | Open | 40% | Safe | No effect | Undetected | Normal operation | 2 | 0% | 0.8 | 0 | 0
[5 empty] | Short | 40% | Dangerous | Position data cannot be exchanged with the encoder sensor. | Detected | Detects that data cannot be exchanged with the position sensor in ZYNQ. Also, MCU2 detect this fault by cross-check(by SMO refer to SRS). | 2 | 99% | 0 | 0.792 | 0.008
[5 empty] | Drift | 20% | Safe | No effect | Undetected | Normal operation | 2 | 0% | 0.4 | 0 | 0
|  | TVS16 | TVS | SM712-02HTG | Open circuit of any connection | 25% | Safe | No effect | Undetected | Normal operation | 1 | 0% | 0.25 | 0 | 0
[5 empty] | Short circuit between any two connections | 25% | Dangerous | Position data cannot be exchanged with the encoder sensor. | Detected | Detects that data cannot be exchanged with the position sensor in ZYNQ. Also, MCU2 detect this fault by cross-check(by SMO refer to SRS). | 1 | 99% | 0 | 0.2475 | 0.0025
[5 empty] | Short circuit between all connections | 25% | Dangerous | Position data cannot be exchanged with the encoder sensor. | Detected | Detects that data cannot be exchanged with the position sensor in ZYNQ. Also, MCU2 detect this fault by cross-check(by SMO refer to SRS). | 1 | 99% | 0 | 0.2475 | 0.0025
[5 empty] | Change in characteristics | 25% | Safe | No effect | Undetected | Normal operation | 1 | 0% | 0.25 | 0 | 0
| Encoder7 | R811 | Resistor | RC1005F103CS | Open | 80% | Safe | No effect | Undetected | Normal operation | 0.2 | 0% | 0.16 | 0 | 0
[5 empty] | Short | 10% | Dangerous | Unable to request position data from Encoder Sensor. | Detected | Detects that data cannot be exchanged with the position sensor in ZYNQ. Also, MCU2 detect this fault by cross-check(by SMO refer to SRS). | 0.2 | 99% | 0 | 0.0198 | 0.0002
[5 empty] | Drift | 10% | Safe | No effect | Undetected | Normal operation | 0.2 | 0% | 0.02 | 0 | 0
|  | R812 | Resistor | RC1005F103CS | Open | 80% | Safe | No effect | Undetected | Normal operation | 0.2 | 0% | 0.16 | 0 | 0
[5 empty] | Short | 10% | Dangerous | Unable to receive data from encoder sensor. | Detected | Detects that data cannot be exchanged with the position sensor in ZYNQ. Also, MCU2 detect this fault by cross-check(by SMO refer to SRS). | 0.2 | 99% | 0 | 0.0198 | 0.0002
[5 empty] | Drift | 10% | Safe | No effect | Undetected | Normal operation | 0.2 | 0% | 0.02 | 0 | 0
|  | R821 | Resistor | RC1005F103CS | Open | 80% | Safe | No effect | Undetected | Normal operation | 0.2 | 0% | 0.16 | 0 | 0
[5 empty] | Short | 10% | Dangerous | Unable to request position data from Encoder Sensor. | Detected | Detects that data cannot be exchanged with the position sensor in ZYNQ. Also, MCU2 detect this fault by cross-check(by SMO refer to SRS). | 0.2 | 99% | 0 | 0.0198 | 0.0002
[5 empty] | Drift | 10% | Safe | No effect | Undetected | Normal operation | 0.2 | 0% | 0.02 | 0 | 0
|  | C670 | Capacitor | CL05B104KB5NNN | Open | 40% | Safe | No effect | Undetected | Normal operation | 2 | 0% | 0.8 | 0 | 0
[5 empty] | Short | 40% | Dangerous | There is a short circuit between the power(:ZP3V3) and ground(:A_DG). | Detected | Detects that data cannot be exchanged with the position sensor in ZYNQ. Also, MCU2 detect this fault by cross-check(by SMO refer to SRS). | 2 | 99% | 0 | 0.792 | 0.008
[5 empty] | Drift | 20% | Safe | No effect | Undetected | Normal operation | 2 | 0% | 0.4 | 0 | 0
|  | C664 | Capacitor | CL10A106KP8NNN | Open | 40% | Safe | No effect | Undetected | Normal operation | 2 | 0% | 0.8 | 0 | 0
[5 empty] | Short | 40% | Dangerous | There is a short circuit between the power(:ENC_P5V0) and ground(:ENC_G). | Detected | Detects that data cannot be exchanged with the position sensor in ZYNQ. Also, MCU2 detect this fault by cross-check(by SMO refer to SRS). | 2 | 99% | 0 | 0.792 | 0.008
[5 empty] | Drift | 20% | Safe | No effect | Undetected | Normal operation | 2 | 0% | 0.4 | 0 | 0
|  | C666 | Capacitor | CL05B104KB5NNN | Open | 40% | Safe | No effect | Undetected | Normal operation | 2 | 0% | 0.8 | 0 | 0
[5 empty] | Short | 40% | Dangerous | There is a short circuit between the power(:ENC_P5V0) and ground(:ENC_G). | Detected | Detects that data cannot be exchanged with the position sensor in ZYNQ. Also, MCU2 detect this fault by cross-check(by SMO refer to SRS). | 2 | 99% | 0 | 0.792 | 0.008
[5 empty] | Drift | 20% | Safe | No effect | Undetected | Normal operation | 2 | 0% | 0.4 | 0 | 0
|  | U61 | RS485 Transceiver | ISO1430BDWR | Open circuit of any connection | 20% | Dangerous | Position data cannot be exchanged with the encoder sensor. | Detected | Detects that data cannot be exchanged with the position sensor in ZYNQ. Also, MCU2 detect this fault by cross-check(by SMO refer to SRS). | 0.3 | 99% | 0 | 0.0594 | 0.0006 | https://www.ti.com/quality/docs/estimator.tsp?partType=tiPartNumber&partNumber=ISO1430BDWR#resultstable
[5 empty] | Short circuit between any two connections | 20% | Dangerous | Position data cannot be exchanged with the encoder sensor. | Detected | Detects that data cannot be exchanged with the position sensor in ZYNQ. Also, MCU2 detect this fault by cross-check(by SMO refer to SRS). | 0.3 | 99% | 0 | 0.0594 | 0.0006
[5 empty] | “Stuck at” faults | 20% | Dangerous | Position data cannot be exchanged with the encoder sensor. | Detected | Detects that data cannot be exchanged with the position sensor in ZYNQ. Also, MCU2 detect this fault by cross-check(by SMO refer to SRS). | 0.3 | 99% | 0 | 0.0594 | 0.0006
[5 empty] | Parasitic oscillation of outputs | 20% | Dangerous | Position data cannot be exchanged with the encoder sensor. | Detected | Detects that data cannot be exchanged with the position sensor in ZYNQ. Also, MCU2 detect this fault by cross-check(by SMO refer to SRS). | 0.3 | 99% | 0 | 0.0594 | 0.0006
[5 empty] | Changing values (e.g. input/output voltage of analogue device) | 20% | Dangerous | Position data cannot be exchanged with the encoder sensor. | Detected | Detects that data cannot be exchanged with the position sensor in ZYNQ. Also, MCU2 detect this fault by cross-check(by SMO refer to SRS). | 0.3 | 99% | 0 | 0.0594 | 0.0006
|  | R813 | Resistor | RC1005F102CS | Open | 80% | Safe | No effect | Undetected | Normal operation | 0.2 | 0% | 0.16 | 0 | 0
[5 empty] | Short | 10% | Dangerous | Position data cannot be exchanged with the encoder sensor. | Detected | Detects that data cannot be exchanged with the position sensor in ZYNQ. Also, MCU2 detect this fault by cross-check(by SMO refer to SRS). | 0.2 | 99% | 0 | 0.0198 | 0.0002
[5 empty] | Drift | 10% | Safe | No effect | Undetected | Normal operation | 0.2 | 0% | 0.02 | 0 | 0
|  | R817 | Resistor | RC1005F102CS | Open | 80% | Safe | No effect | Undetected | Normal operation | 0.2 | 0% | 0.16 | 0 | 0
[5 empty] | Short | 10% | Dangerous | Position data cannot be exchanged with the encoder sensor. | Detected | Detects that data cannot be exchanged with the position sensor in ZYNQ. Also, MCU2 detect this fault by cross-check(by SMO refer to SRS). | 0.2 | 99% | 0 | 0.0198 | 0.0002
[5 empty] | Drift | 10% | Safe | No effect | Undetected | Normal operation | 0.2 | 0% | 0.02 | 0 | 0
|  | R818 | Resistor | RC2012F111CS | Open | 80% | Safe | No effect | Undetected | Normal operation | 0.2 | 0% | 0.16 | 0 | 0
[5 empty] | Short | 10% | Dangerous | Position data cannot be exchanged with the encoder sensor. | Detected | Detects that data cannot be exchanged with the position sensor in ZYNQ. Also, MCU2 detect this fault by cross-check(by SMO refer to SRS). | 0.2 | 99% | 0 | 0.0198 | 0.0002
[5 empty] | Drift | 10% | Safe | No effect | Undetected | Normal operation | 0.2 | 0% | 0.02 | 0 | 0
|  | R819 | Resistor | RC2012F111CS | Open | 80% | Safe | No effect | Undetected | Normal operation | 0.2 | 0% | 0.16 | 0 | 0
[5 empty] | Short | 10% | Dangerous | Position data cannot be exchanged with the encoder sensor. | Detected | Detects that data cannot be exchanged with the position sensor in ZYNQ. Also, MCU2 detect this fault by cross-check(by SMO refer to SRS). | 0.2 | 99% | 0 | 0.0198 | 0.0002
[5 empty] | Drift | 10% | Safe | No effect | Undetected | Normal operation | 0.2 | 0% | 0.02 | 0 | 0
|  | C668 | Capacitor | CL21B472KDCNNN | Open | 40% | Safe | No effect | Undetected | Normal operation | 2 | 0% | 0.8 | 0 | 0
[5 empty] | Short | 40% | Dangerous | Position data cannot be exchanged with the encoder sensor. | Detected | Detects that data cannot be exchanged with the position sensor in ZYNQ. Also, MCU2 detect this fault by cross-check(by SMO refer to SRS). | 2 | 99% | 0 | 0.792 | 0.008
[5 empty] | Drift | 20% | Safe | No effect | Undetected | Normal operation | 2 | 0% | 0.4 | 0 | 0
|  | TVS18 | TVS | SM712-02HTG | Open circuit of any connection | 25% | Safe | No effect | Undetected | Normal operation | 1 | 0% | 0.25 | 0 | 0
[5 empty] | Short circuit between any two connections | 25% | Dangerous | Position data cannot be exchanged with the encoder sensor. | Detected | Detects that data cannot be exchanged with the position sensor in ZYNQ. Also, MCU2 detect this fault by cross-check(by SMO refer to SRS). | 1 | 99% | 0 | 0.2475 | 0.0025
[5 empty] | Short circuit between all connections | 25% | Dangerous | Position data cannot be exchanged with the encoder sensor. | Detected | Detects that data cannot be exchanged with the position sensor in ZYNQ. Also, MCU2 detect this fault by cross-check(by SMO refer to SRS). | 1 | 99% | 0 | 0.2475 | 0.0025
[5 empty] | Change in characteristics | 25% | Safe | No effect | Undetected | Normal operation | 1 | 0% | 0.25 | 0 | 0
| Encoder8 | R825 | Resistor | RC1005F103CS | Open | 80% | Safe | No effect | Undetected | Normal operation | 0.2 | 0% | 0.16 | 0 | 0
[5 empty] | Short | 10% | Dangerous | Unable to request position data from Encoder Sensor. | Detected | Detects that data cannot be exchanged with the position sensor in ZYNQ. Also, MCU2 detect this fault by cross-check(by SMO refer to SRS). | 0.2 | 99% | 0 | 0.0198 | 0.0002
[5 empty] | Drift | 10% | Safe | No effect | Undetected | Normal operation | 0.2 | 0% | 0.02 | 0 | 0
|  | R826 | Resistor | RC1005F103CS | Open | 80% | Safe | No effect | Undetected | Normal operation | 0.2 | 0% | 0.16 | 0 | 0
[5 empty] | Short | 10% | Dangerous | Unable to receive data from encoder sensor. | Detected | Detects that data cannot be exchanged with the position sensor in ZYNQ. Also, MCU2 detect this fault by cross-check(by SMO refer to SRS). | 0.2 | 99% | 0 | 0.0198 | 0.0002
[5 empty] | Drift | 10% | Safe | No effect | Undetected | Normal operation | 0.2 | 0% | 0.02 | 0 | 0
|  | R835 | Resistor | RC1005F103CS | Open | 80% | Safe | No effect | Undetected | Normal operation | 0.2 | 0% | 0.16 | 0 | 0
[5 empty] | Short | 10% | Dangerous | Unable to request position data from Encoder Sensor. | Detected | Detects that data cannot be exchanged with the position sensor in ZYNQ. Also, MCU2 detect this fault by cross-check(by SMO refer to SRS). | 0.2 | 99% | 0 | 0.0198 | 0.0002
[5 empty] | Drift | 10% | Safe | No effect | Undetected | Normal operation | 0.2 | 0% | 0.02 | 0 | 0
|  | C678 | Capacitor | CL05B104KB5NNN | Open | 40% | Safe | No effect | Undetected | Normal operation | 2 | 0% | 0.8 | 0 | 0
[5 empty] | Short | 40% | Dangerous | There is a short circuit between the power(:ZP3V3) and ground(:A_DG). | Detected | Detects that data cannot be exchanged with the position sensor in ZYNQ. Also, MCU2 detect this fault by cross-check(by SMO refer to SRS). | 2 | 99% | 0 | 0.792 | 0.008
[5 empty] | Drift | 20% | Safe | No effect | Undetected | Normal operation | 2 | 0% | 0.4 | 0 | 0
|  | C673 | Capacitor | CL10A106KP8NNN | Open | 40% | Safe | No effect | Undetected | Normal operation | 2 | 0% | 0.8 | 0 | 0
[5 empty] | Short | 40% | Dangerous | There is a short circuit between the power(:ENC_P5V0) and ground(:ENC_G). | Detected | Detects that data cannot be exchanged with the position sensor in ZYNQ. Also, MCU2 detect this fault by cross-check(by SMO refer to SRS). | 2 | 99% | 0 | 0.792 | 0.008
[5 empty] | Drift | 20% | Safe | No effect | Undetected | Normal operation | 2 | 0% | 0.4 | 0 | 0
|  | C674 | Capacitor | CL05B104KB5NNN | Open | 40% | Safe | No effect | Undetected | Normal operation | 2 | 0% | 0.8 | 0 | 0
[5 empty] | Short | 40% | Dangerous | There is a short circuit between the power(:ENC_P5V0) and ground(:ENC_G). | Detected | Detects that data cannot be exchanged with the position sensor in ZYNQ. Also, MCU2 detect this fault by cross-check(by SMO refer to SRS). | 2 | 99% | 0 | 0.792 | 0.008
[5 empty] | Drift | 20% | Safe | No effect | Undetected | Normal operation | 2 | 0% | 0.4 | 0 | 0
|  | U63 | RS485 Transceiver | ISO1430BDWR | Open circuit of any connection | 20% | Dangerous | Position data cannot be exchanged with the encoder sensor. | Detected | Detects that data cannot be exchanged with the position sensor in ZYNQ. Also, MCU2 detect this fault by cross-check(by SMO refer to SRS). | 0.3 | 99% | 0 | 0.0594 | 0.0006 | https://www.ti.com/quality/docs/estimator.tsp?partType=tiPartNumber&partNumber=ISO1430BDWR#resultstable
[5 empty] | Short circuit between any two connections | 20% | Dangerous | Position data cannot be exchanged with the encoder sensor. | Detected | Detects that data cannot be exchanged with the position sensor in ZYNQ. Also, MCU2 detect this fault by cross-check(by SMO refer to SRS). | 0.3 | 99% | 0 | 0.0594 | 0.0006
[5 empty] | “Stuck at” faults | 20% | Dangerous | Position data cannot be exchanged with the encoder sensor. | Detected | Detects that data cannot be exchanged with the position sensor in ZYNQ. Also, MCU2 detect this fault by cross-check(by SMO refer to SRS). | 0.3 | 99% | 0 | 0.0594 | 0.0006
[5 empty] | Parasitic oscillation of outputs | 20% | Dangerous | Position data cannot be exchanged with the encoder sensor. | Detected | Detects that data cannot be exchanged with the position sensor in ZYNQ. Also, MCU2 detect this fault by cross-check(by SMO refer to SRS). | 0.3 | 99% | 0 | 0.0594 | 0.0006
[5 empty] | Changing values (e.g. input/output voltage of analogue device) | 20% | Dangerous | Position data cannot be exchanged with the encoder sensor. | Detected | Detects that data cannot be exchanged with the position sensor in ZYNQ. Also, MCU2 detect this fault by cross-check(by SMO refer to SRS). | 0.3 | 99% | 0 | 0.0594 | 0.0006
|  | R827 | Resistor | RC1005F102CS | Open | 80% | Safe | No effect | Undetected | Normal operation | 0.2 | 0% | 0.16 | 0 | 0
[5 empty] | Short | 10% | Dangerous | Position data cannot be exchanged with the encoder sensor. | Detected | Detects that data cannot be exchanged with the position sensor in ZYNQ. Also, MCU2 detect this fault by cross-check(by SMO refer to SRS). | 0.2 | 99% | 0 | 0.0198 | 0.0002
[5 empty] | Drift | 10% | Safe | No effect | Undetected | Normal operation | 0.2 | 0% | 0.02 | 0 | 0
|  | R831 | Resistor | RC1005F102CS | Open | 80% | Safe | No effect | Undetected | Normal operation | 0.2 | 0% | 0.16 | 0 | 0
[5 empty] | Short | 10% | Dangerous | Position data cannot be exchanged with the encoder sensor. | Detected | Detects that data cannot be exchanged with the position sensor in ZYNQ. Also, MCU2 detect this fault by cross-check(by SMO refer to SRS). | 0.2 | 99% | 0 | 0.0198 | 0.0002
[5 empty] | Drift | 10% | Safe | No effect | Undetected | Normal operation | 0.2 | 0% | 0.02 | 0 | 0
|  | R832 | Resistor | RC2012F111CS | Open | 80% | Safe | No effect | Undetected | Normal operation | 0.2 | 0% | 0.16 | 0 | 0
[5 empty] | Short | 10% | Dangerous | Position data cannot be exchanged with the encoder sensor. | Detected | Detects that data cannot be exchanged with the position sensor in ZYNQ. Also, MCU2 detect this fault by cross-check(by SMO refer to SRS). | 0.2 | 99% | 0 | 0.0198 | 0.0002
[5 empty] | Drift | 10% | Safe | No effect | Undetected | Normal operation | 0.2 | 0% | 0.02 | 0 | 0
|  | R833 | Resistor | RC2012F111CS | Open | 80% | Safe | No effect | Undetected | Normal operation | 0.2 | 0% | 0.16 | 0 | 0
[5 empty] | Short | 10% | Dangerous | Position data cannot be exchanged with the encoder sensor. | Detected | Detects that data cannot be exchanged with the position sensor in ZYNQ. Also, MCU2 detect this fault by cross-check(by SMO refer to SRS). | 0.2 | 99% | 0 | 0.0198 | 0.0002
[5 empty] | Drift | 10% | Safe | No effect | Undetected | Normal operation | 0.2 | 0% | 0.02 | 0 | 0
|  | C676 | Capacitor | CL21B472KDCNNN | Open | 40% | Safe | No effect | Undetected | Normal operation | 2 | 0% | 0.8 | 0 | 0
[5 empty] | Short | 40% | Dangerous | Position data cannot be exchanged with the encoder sensor. | Detected | Detects that data cannot be exchanged with the position sensor in ZYNQ. Also, MCU2 detect this fault by cross-check(by SMO refer to SRS). | 2 | 99% | 0 | 0.792 | 0.008
[5 empty] | Drift | 20% | Safe | No effect | Undetected | Normal operation | 2 | 0% | 0.4 | 0 | 0
|  | TVS20 | TVS | SM712-02HTG | Open circuit of any connection | 25% | Safe | No effect | Undetected | Normal operation | 1 | 0% | 0.25 | 0 | 0
[5 empty] | Short circuit between any two connections | 25% | Dangerous | Position data cannot be exchanged with the encoder sensor. | Detected | Detects that data cannot be exchanged with the position sensor in ZYNQ. Also, MCU2 detect this fault by cross-check(by SMO refer to SRS). | 1 | 99% | 0 | 0.2475 | 0.0025
[5 empty] | Short circuit between all connections | 25% | Dangerous | Position data cannot be exchanged with the encoder sensor. | Detected | Detects that data cannot be exchanged with the position sensor in ZYNQ. Also, MCU2 detect this fault by cross-check(by SMO refer to SRS). | 1 | 99% | 0 | 0.2475 | 0.0025
[5 empty] | Change in characteristics | 25% | Safe | No effect | Undetected | Normal operation | 1 | 0% | 0.25 | 0 | 0
|  | CNEN13 | Connector | 1-1827875-6 | Open circuit of any connection | 25% | Dangerous | Position data cannot be exchanged with the encoder sensor. | Detected | Detects that data cannot be exchanged with the position sensor in ZYNQ. Also, MCU2 detect this fault by cross-check(by SMO refer to SRS). | 2 | 99% | 0 | 0.495 | 0.005
[5 empty] | Short circuit between any two connections | 25% | Dangerous | Position data cannot be exchanged with the encoder sensor. | Detected | Detects that data cannot be exchanged with the position sensor in ZYNQ. Also, MCU2 detect this fault by cross-check(by SMO refer to SRS). | 2 | 99% | 0 | 0.495 | 0.005
[5 empty] | Short circuit between all connections | 25% | Dangerous | Position data cannot be exchanged with the encoder sensor. | Detected | Detects that data cannot be exchanged with the position sensor in ZYNQ. Also, MCU2 detect this fault by cross-check(by SMO refer to SRS). | 2 | 99% | 0 | 0.495 | 0.005
[5 empty] | Change in characteristics | 25% | Safe | No effect | Undetected | Normal operation | 2 | 0% | 0.5 | 0 | 0
|  | CNEN46 | Connector | 1-1827875-6 | Open circuit of any connection | 25% | Dangerous | Position data cannot be exchanged with the encoder sensor. | Detected | Detects that data cannot be exchanged with the position sensor in ZYNQ. Also, MCU2 detect this fault by cross-check(by SMO refer to SRS). | 2 | 99% | 0 | 0.495 | 0.005
[5 empty] | Short circuit between any two connections | 25% | Dangerous | Position data cannot be exchanged with the encoder sensor. | Detected | Detects that data cannot be exchanged with the position sensor in ZYNQ. Also, MCU2 detect this fault by cross-check(by SMO refer to SRS). | 2 | 99% | 0 | 0.495 | 0.005
[5 empty] | Short circuit between all connections | 25% | Dangerous | Position data cannot be exchanged with the encoder sensor. | Detected | Detects that data cannot be exchanged with the position sensor in ZYNQ. Also, MCU2 detect this fault by cross-check(by SMO refer to SRS). | 2 | 99% | 0 | 0.495 | 0.005
[5 empty] | Change in characteristics | 25% | Safe | No effect | Undetected | Normal operation | 2 | 0% | 0.5 | 0 | 0
|  | CNEN7 | Connector | 1-1827875-2 | Open circuit of any connection | 25% | Dangerous | Position data cannot be exchanged with the encoder sensor. | Detected | Detects that data cannot be exchanged with the position sensor in ZYNQ. Also, MCU2 detect this fault by cross-check(by SMO refer to SRS). | 2 | 99% | 0 | 0.495 | 0.005
[5 empty] | Short circuit between any two connections | 25% | Dangerous | Position data cannot be exchanged with the encoder sensor. | Detected | Detects that data cannot be exchanged with the position sensor in ZYNQ. Also, MCU2 detect this fault by cross-check(by SMO refer to SRS). | 2 | 99% | 0 | 0.495 | 0.005
[5 empty] | Short circuit between all connections | 25% | Dangerous | Position data cannot be exchanged with the encoder sensor. | Detected | Detects that data cannot be exchanged with the position sensor in ZYNQ. Also, MCU2 detect this fault by cross-check(by SMO refer to SRS). | 2 | 99% | 0 | 0.495 | 0.005
[5 empty] | Change in characteristics | 25% | Safe | No effect | Undetected | Normal operation | 2 | 0% | 0.5 | 0 | 0
|  | CNEN8 | Connector | 1-1827875-2 | Open circuit of any connection | 25% | Dangerous | Position data cannot be exchanged with the encoder sensor. | Detected | Detects that data cannot be exchanged with the position sensor in ZYNQ. Also, MCU2 detect this fault by cross-check(by SMO refer to SRS). | 2 | 99% | 0 | 0.495 | 0.005
[5 empty] | Short circuit between any two connections | 25% | Dangerous | Position data cannot be exchanged with the encoder sensor. | Detected | Detects that data cannot be exchanged with the position sensor in ZYNQ. Also, MCU2 detect this fault by cross-check(by SMO refer to SRS). | 2 | 99% | 0 | 0.495 | 0.005
[5 empty] | Short circuit between all connections | 25% | Dangerous | Position data cannot be exchanged with the encoder sensor. | Detected | Detects that data cannot be exchanged with the position sensor in ZYNQ. Also, MCU2 detect this fault by cross-check(by SMO refer to SRS). | 2 | 99% | 0 | 0.495 | 0.005
[5 empty] | Change in characteristics | 25% | Safe | No effect | Undetected | Normal operation | 2 | 0% | 0.5 | 0 | 0

## C303
C303 | PWM, Servo ON & IPM FAULT BUFFER | [9 empty] | ∑λD | ∑DC | ∑λS | ∑λDD | ∑λDU
[10 empty] | TOTAL | 143.88 | 64.85% | 27.92 | 93.3012 | 50.5788
[10 empty] | SFF | 70.56%
Block No. | Block name | Part # | Part | Model Name | Failure Mode | (%) | S/D | Failure Effect | D/U | Expected System Operation | λ | DC | λS | λDD | λDU | Remark
C303 | PWM, Servo ON & IPM FAULT BUFFER | RA39 | Array Resister | RN104PF103CS | Open | 70% | Safe | no effect | Undetected | Normal operation | 0.1 | 0% | 0.07 | 0 | 0
[5 empty] | Short | 10% | Dangerous | The PWM signal for driving the motor does not work properly. | Detected | Motor over-current and IPM faults occur, and the fault signal is detected by ZYNQ. | 0.1 | 99% | 0 | 0.0099 | 0.0001
[5 empty] | Short between connections | 10% | Dangerous | The PWM signal for driving the motor does not work properly. | Detected | Motor over-current and IPM faults occur, and the fault signal is detected by ZYNQ. | 0.1 | 99% | 0 | 0.0099 | 0.0001
[5 empty] | Drift | 10% | Safe | no effect | Undetected | Normal operation | 0.1 | 0% | 0.01 | 0 | 0
|  | C633 | Capacitor | CL05B104KB5NNN | Open | 40% | Safe | No effect | Undetected | Normal operation | 2 | 0% | 0.8 | 0 | 0
[5 empty] | Short | 40% | Dangerous | There is a short circuit between the power(:BUF_VCC) and ground(: A_DG) | Detected | Motor over-current and IPM faults occur, and the fault signal is detected by ZYNQ. | 2 | 99% | 0 | 0.792 | 0.008
[5 empty] | Drift | 20% | Safe | No effect | Undetected | Normal operation | 2 | 0% | 0.4 | 0 | 0
|  | R756 | Resistor | RC1005F103CS | Open | 80% | Safe | No effect | Undetected | Normal operation | 0.2 | 0% | 0.16 | 0 | 0
[5 empty] | Short | 10% | Dangerous | The PWM signal for driving the motor does not work properly. | Detected | Motor over-current and IPM faults occur, and the fault signal is detected by ZYNQ. | 0.2 | 99% | 0 | 0.0198 | 0.0002
[5 empty] | Drift | 10% | Safe | No effect | Undetected | Normal operation | 0.2 | 0% | 0.02 | 0 | 0
|  | R757 | Resistor | RC1005F103CS | Open | 80% | Safe | No effect | Undetected | Normal operation | 0.2 | 0% | 0.16 | 0 | 0
[5 empty] | Short | 10% | Dangerous | The PWM signal for driving the motor does not work properly. | Detected | Motor over-current and IPM faults occur, and the fault signal is detected by ZYNQ. | 0.2 | 99% | 0 | 0.0198 | 0.0002
[5 empty] | Drift | 10% | Safe | No effect | Undetected | Normal operation | 0.2 | 0% | 0.02 | 0 | 0
|  | U44 | Buffer | SN74LS06DBR | Open circuit of any connection | 20% | Dangerous | The PWM signal for driving the motor does not work properly. | Detected | Motor over-current and IPM faults occur, and the fault signal is detected by ZYNQ. | 0.6 | 60% | 0 | 0.072 | 0.048 | https://www.ti.com/quality/docs/estimator.tsp?partType=tiPartNumber&partNumber=SN74LS06DBR#resultstable
[5 empty] | Short circuit between any two connections | 20% | Dangerous | The PWM signal for driving the motor does not work properly. | Detected | Motor over-current and IPM faults occur, and the fault signal is detected by ZYNQ. | 0.6 | 60% | 0 | 0.072 | 0.048
[5 empty] | “Stuck at” faults | 20% | Dangerous | The PWM signal for driving the motor does not work properly. | Detected | Motor over-current and IPM faults occur, and the fault signal is detected by ZYNQ. | 0.6 | 60% | 0 | 0.072 | 0.048
[5 empty] | Parasitic oscillation of outputs | 20% | Dangerous | The PWM signal for driving the motor does not work properly. | Detected | Motor over-current and IPM faults occur, and the fault signal is detected by ZYNQ. | 0.6 | 60% | 0 | 0.072 | 0.048
[5 empty] | Changing values (e.g. input/output voltage of analogue device) | 20% | Dangerous | The PWM signal for driving the motor does not work properly. | Detected | Motor over-current and IPM faults occur, and the fault signal is detected by ZYNQ. | 0.6 | 60% | 0 | 0.072 | 0.048
|  | RA41 | Array Resister | RN104PF103CS | Open | 70% | Safe | no effect | Undetected | Normal operation | 0.1 | 0% | 0.07 | 0 | 0
[5 empty] | Short | 10% | Dangerous | The PWM signal for driving the motor does not work properly. | Detected | Motor over-current and IPM faults occur, and the fault signal is detected by ZYNQ. | 0.1 | 99% | 0 | 0.0099 | 0.0001
[5 empty] | Short between connections | 10% | Dangerous | The PWM signal for driving the motor does not work properly. | Detected | Motor over-current and IPM faults occur, and the fault signal is detected by ZYNQ. | 0.1 | 99% | 0 | 0.0099 | 0.0001
[5 empty] | Drift | 10% | Safe | no effect | Undetected | Normal operation | 0.1 | 0% | 0.01 | 0 | 0
|  | C638 | Capacitor | CL05B104KB5NNN | Open | 40% | Safe | No effect | Undetected | Normal operation | 2 | 0% | 0.8 | 0 | 0
[5 empty] | Short | 40% | Dangerous | There is a short circuit between the power(:BUF_VCC) and ground(: A_DG) | Detected | Motor over-current and IPM faults occur, and the fault signal is detected by ZYNQ. | 2 | 99% | 0 | 0.792 | 0.008
[5 empty] | Drift | 20% | Safe | No effect | Undetected | Normal operation | 2 | 0% | 0.4 | 0 | 0
|  | R761 | Resistor | RC1005F103CS | Open | 80% | Safe | No effect | Undetected | Normal operation | 0.2 | 0% | 0.16 | 0 | 0
[5 empty] | Short | 10% | Dangerous | The PWM signal for driving the motor does not work properly. | Detected | Motor over-current and IPM faults occur, and the fault signal is detected by ZYNQ. | 0.2 | 99% | 0 | 0.0198 | 0.0002
[5 empty] | Drift | 10% | Safe | No effect | Undetected | Normal operation | 0.2 | 0% | 0.02 | 0 | 0
|  | R762 | Resistor | RC1005F103CS | Open | 80% | Safe | No effect | Undetected | Normal operation | 0.2 | 0% | 0.16 | 0 | 0
[5 empty] | Short | 10% | Dangerous | The PWM signal for driving the motor does not work properly. | Detected | Motor over-current and IPM faults occur, and the fault signal is detected by ZYNQ. | 0.2 | 99% | 0 | 0.0198 | 0.0002
[5 empty] | Drift | 10% | Safe | No effect | Undetected | Normal operation | 0.2 | 0% | 0.02 | 0 | 0
|  | U48 | Buffer | SN74LS06DBR | Open circuit of any connection | 20% | Dangerous | The PWM signal for driving the motor does not work properly. | Detected | Motor over-current and IPM faults occur, and the fault signal is detected by ZYNQ. | 0.6 | 60% | 0 | 0.072 | 0.048 | https://www.ti.com/quality/docs/estimator.tsp?partType=tiPartNumber&partNumber=SN74LS06DBR#resultstable
[5 empty] | Short circuit between any two connections | 20% | Dangerous | The PWM signal for driving the motor does not work properly. | Detected | Motor over-current and IPM faults occur, and the fault signal is detected by ZYNQ. | 0.6 | 60% | 0 | 0.072 | 0.048
[5 empty] | “Stuck at” faults | 20% | Dangerous | The PWM signal for driving the motor does not work properly. | Detected | Motor over-current and IPM faults occur, and the fault signal is detected by ZYNQ. | 0.6 | 60% | 0 | 0.072 | 0.048
[5 empty] | Parasitic oscillation of outputs | 20% | Dangerous | The PWM signal for driving the motor does not work properly. | Detected | Motor over-current and IPM faults occur, and the fault signal is detected by ZYNQ. | 0.6 | 60% | 0 | 0.072 | 0.048
[5 empty] | Changing values (e.g. input/output voltage of analogue device) | 20% | Dangerous | The PWM signal for driving the motor does not work properly. | Detected | Motor over-current and IPM faults occur, and the fault signal is detected by ZYNQ. | 0.6 | 60% | 0 | 0.072 | 0.048
|  | RA43 | Array Resister | RN104PF103CS | Open | 70% | Safe | no effect | Undetected | Normal operation | 0.1 | 0% | 0.07 | 0 | 0
[5 empty] | Short | 10% | Dangerous | The PWM signal for driving the motor does not work properly. | Detected | Motor over-current and IPM faults occur, and the fault signal is detected by ZYNQ. | 0.1 | 99% | 0 | 0.0099 | 0.0001
[5 empty] | Short between connections | 10% | Dangerous | The PWM signal for driving the motor does not work properly. | Detected | Motor over-current and IPM faults occur, and the fault signal is detected by ZYNQ. | 0.1 | 99% | 0 | 0.0099 | 0.0001
[5 empty] | Drift | 10% | Safe | no effect | Undetected | Normal operation | 0.1 | 0% | 0.01 | 0 | 0
|  | C640 | Capacitor | CL05B104KB5NNN | Open | 40% | Safe | No effect | Undetected | Normal operation | 2 | 0% | 0.8 | 0 | 0
[5 empty] | Short | 40% | Dangerous | There is a short circuit between the power(:BUF_VCC) and ground(: A_DG) | Detected | Motor over-current and IPM faults occur, and the fault signal is detected by ZYNQ. | 2 | 99% | 0 | 0.792 | 0.008
[5 empty] | Drift | 20% | Safe | No effect | Undetected | Normal operation | 2 | 0% | 0.4 | 0 | 0
|  | R768 | Resistor | RC1005F103CS | Open | 80% | Safe | No effect | Undetected | Normal operation | 0.2 | 0% | 0.16 | 0 | 0
[5 empty] | Short | 10% | Dangerous | The PWM signal for driving the motor does not work properly. | Detected | Motor over-current and IPM faults occur, and the fault signal is detected by ZYNQ. | 0.2 | 99% | 0 | 0.0198 | 0.0002
[5 empty] | Drift | 10% | Safe | No effect | Undetected | Normal operation | 0.2 | 0% | 0.02 | 0 | 0
|  | R769 | Resistor | RC1005F103CS | Open | 80% | Safe | No effect | Undetected | Normal operation | 0.2 | 0% | 0.16 | 0 | 0
[5 empty] | Short | 10% | Dangerous | The PWM signal for driving the motor does not work properly. | Detected | Motor over-current and IPM faults occur, and the fault signal is detected by ZYNQ. | 0.2 | 99% | 0 | 0.0198 | 0.0002
[5 empty] | Drift | 10% | Safe | No effect | Undetected | Normal operation | 0.2 | 0% | 0.02 | 0 | 0
|  | U49 | Buffer | SN74LS06DBR | Open circuit of any connection | 20% | Dangerous | The PWM signal for driving the motor does not work properly. | Detected | Motor over-current and IPM faults occur, and the fault signal is detected by ZYNQ. | 0.6 | 60% | 0 | 0.072 | 0.048 | https://www.ti.com/quality/docs/estimator.tsp?partType=tiPartNumber&partNumber=SN74LS06DBR#resultstable
[5 empty] | Short circuit between any two connections | 20% | Dangerous | The PWM signal for driving the motor does not work properly. | Detected | Motor over-current and IPM faults occur, and the fault signal is detected by ZYNQ. | 0.6 | 60% | 0 | 0.072 | 0.048
[5 empty] | “Stuck at” faults | 20% | Dangerous | The PWM signal for driving the motor does not work properly. | Detected | Motor over-current and IPM faults occur, and the fault signal is detected by ZYNQ. | 0.6 | 60% | 0 | 0.072 | 0.048
[5 empty] | Parasitic oscillation of outputs | 20% | Dangerous | The PWM signal for driving the motor does not work properly. | Detected | Motor over-current and IPM faults occur, and the fault signal is detected by ZYNQ. | 0.6 | 60% | 0 | 0.072 | 0.048
[5 empty] | Changing values (e.g. input/output voltage of analogue device) | 20% | Dangerous | The PWM signal for driving the motor does not work properly. | Detected | Motor over-current and IPM faults occur, and the fault signal is detected by ZYNQ. | 0.6 | 60% | 0 | 0.072 | 0.048
|  | RA45 | Array Resister | RN104PF103CS | Open | 70% | Safe | no effect | Undetected | Normal operation | 0.1 | 0% | 0.07 | 0 | 0
[5 empty] | Short | 10% | Dangerous | The PWM signal for driving the motor does not work properly. | Detected | Motor over-current and IPM faults occur, and the fault signal is detected by ZYNQ. | 0.1 | 99% | 0 | 0.0099 | 0.0001
[5 empty] | Short between connections | 10% | Dangerous | The PWM signal for driving the motor does not work properly. | Detected | Motor over-current and IPM faults occur, and the fault signal is detected by ZYNQ. | 0.1 | 99% | 0 | 0.0099 | 0.0001
[5 empty] | Drift | 10% | Safe | no effect | Undetected | Normal operation | 0.1 | 0% | 0.01 | 0 | 0
|  | C643 | Capacitor | CL05B104KB5NNN | Open | 40% | Safe | No effect | Undetected | Normal operation | 2 | 0% | 0.8 | 0 | 0
[5 empty] | Short | 40% | Dangerous | There is a short circuit between the power(:BUF_VCC) and ground(: A_DG) | Detected | Motor over-current and IPM faults occur, and the fault signal is detected by ZYNQ. | 2 | 99% | 0 | 0.792 | 0.008
[5 empty] | Drift | 20% | Safe | No effect | Undetected | Normal operation | 2 | 0% | 0.4 | 0 | 0
|  | R772 | Resistor | RC1005F103CS | Open | 80% | Safe | No effect | Undetected | Normal operation | 0.2 | 0% | 0.16 | 0 | 0
[5 empty] | Short | 10% | Dangerous | The PWM signal for driving the motor does not work properly. | Detected | Motor over-current and IPM faults occur, and the fault signal is detected by ZYNQ. | 0.2 | 99% | 0 | 0.0198 | 0.0002
[5 empty] | Drift | 10% | Safe | No effect | Undetected | Normal operation | 0.2 | 0% | 0.02 | 0 | 0
|  | R773 | Resistor | RC1005F103CS | Open | 80% | Safe | No effect | Undetected | Normal operation | 0.2 | 0% | 0.16 | 0 | 0
[5 empty] | Short | 10% | Dangerous | The PWM signal for driving the motor does not work properly. | Detected | Motor over-current and IPM faults occur, and the fault signal is detected by ZYNQ. | 0.2 | 99% | 0 | 0.0198 | 0.0002
[5 empty] | Drift | 10% | Safe | No effect | Undetected | Normal operation | 0.2 | 0% | 0.02 | 0 | 0
|  | U52 | Buffer | SN74LS06DBR | Open circuit of any connection | 20% | Dangerous | The PWM signal for driving the motor does not work properly. | Detected | Motor over-current and IPM faults occur, and the fault signal is detected by ZYNQ. | 0.6 | 60% | 0 | 0.072 | 0.048 | https://www.ti.com/quality/docs/estimator.tsp?partType=tiPartNumber&partNumber=SN74LS06DBR#resultstable
[5 empty] | Short circuit between any two connections | 20% | Dangerous | The PWM signal for driving the motor does not work properly. | Detected | Motor over-current and IPM faults occur, and the fault signal is detected by ZYNQ. | 0.6 | 60% | 0 | 0.072 | 0.048
[5 empty] | “Stuck at” faults | 20% | Dangerous | The PWM signal for driving the motor does not work properly. | Detected | Motor over-current and IPM faults occur, and the fault signal is detected by ZYNQ. | 0.6 | 60% | 0 | 0.072 | 0.048
[5 empty] | Parasitic oscillation of outputs | 20% | Dangerous | The PWM signal for driving the motor does not work properly. | Detected | Motor over-current and IPM faults occur, and the fault signal is detected by ZYNQ. | 0.6 | 60% | 0 | 0.072 | 0.048
[5 empty] | Changing values (e.g. input/output voltage of analogue device) | 20% | Dangerous | The PWM signal for driving the motor does not work properly. | Detected | Motor over-current and IPM faults occur, and the fault signal is detected by ZYNQ. | 0.6 | 60% | 0 | 0.072 | 0.048
|  | RA47 | Array Resister | RN104PF103CS | Open | 70% | Safe | no effect | Undetected | Normal operation | 0.1 | 0% | 0.07 | 0 | 0
[5 empty] | Short | 10% | Dangerous | The PWM signal for driving the motor does not work properly. | Detected | Motor over-current and IPM faults occur, and the fault signal is detected by ZYNQ. | 0.1 | 99% | 0 | 0.0099 | 0.0001
[5 empty] | Short between connections | 10% | Dangerous | The PWM signal for driving the motor does not work properly. | Detected | Motor over-current and IPM faults occur, and the fault signal is detected by ZYNQ. | 0.1 | 99% | 0 | 0.0099 | 0.0001
[5 empty] | Drift | 10% | Safe | no effect | Undetected | Normal operation | 0.1 | 0% | 0.01 | 0 | 0
|  | C645 | Capacitor | CL05B104KB5NNN | Open | 40% | Safe | No effect | Undetected | Normal operation | 2 | 0% | 0.8 | 0 | 0
[5 empty] | Short | 40% | Dangerous | There is a short circuit between the power(:BUF_VCC) and ground(: A_DG) | Detected | Motor over-current and IPM faults occur, and the fault signal is detected by ZYNQ. | 2 | 99% | 0 | 0.792 | 0.008
[5 empty] | Drift | 20% | Safe | No effect | Undetected | Normal operation | 2 | 0% | 0.4 | 0 | 0
|  | R776 | Resistor | RC1005F103CS | Open | 80% | Safe | No effect | Undetected | Normal operation | 0.2 | 0% | 0.16 | 0 | 0
[5 empty] | Short | 10% | Dangerous | The PWM signal for driving the motor does not work properly. | Detected | Motor over-current and IPM faults occur, and the fault signal is detected by ZYNQ. | 0.2 | 99% | 0 | 0.0198 | 0.0002
[5 empty] | Drift | 10% | Safe | No effect | Undetected | Normal operation | 0.2 | 0% | 0.02 | 0 | 0
|  | R777 | Resistor | RC1005F103CS | Open | 80% | Safe | No effect | Undetected | Normal operation | 0.2 | 0% | 0.16 | 0 | 0
[5 empty] | Short | 10% | Dangerous | The PWM signal for driving the motor does not work properly. | Detected | Motor over-current and IPM faults occur, and the fault signal is detected by ZYNQ. | 0.2 | 99% | 0 | 0.0198 | 0.0002
[5 empty] | Drift | 10% | Safe | No effect | Undetected | Normal operation | 0.2 | 0% | 0.02 | 0 | 0
|  | U54 | Buffer | SN74LS06DBR | Open circuit of any connection | 20% | Dangerous | The PWM signal for driving the motor does not work properly. | Detected | Motor over-current and IPM faults occur, and the fault signal is detected by ZYNQ. | 0.6 | 60% | 0 | 0.072 | 0.048 | https://www.ti.com/quality/docs/estimator.tsp?partType=tiPartNumber&partNumber=SN74LS06DBR#resultstable
[5 empty] | Short circuit between any two connections | 20% | Dangerous | The PWM signal for driving the motor does not work properly. | Detected | Motor over-current and IPM faults occur, and the fault signal is detected by ZYNQ. | 0.6 | 60% | 0 | 0.072 | 0.048
[5 empty] | “Stuck at” faults | 20% | Dangerous | The PWM signal for driving the motor does not work properly. | Detected | Motor over-current and IPM faults occur, and the fault signal is detected by ZYNQ. | 0.6 | 60% | 0 | 0.072 | 0.048
[5 empty] | Parasitic oscillation of outputs | 20% | Dangerous | The PWM signal for driving the motor does not work properly. | Detected | Motor over-current and IPM faults occur, and the fault signal is detected by ZYNQ. | 0.6 | 60% | 0 | 0.072 | 0.048
[5 empty] | Changing values (e.g. input/output voltage of analogue device) | 20% | Dangerous | The PWM signal for driving the motor does not work properly. | Detected | Motor over-current and IPM faults occur, and the fault signal is detected by ZYNQ. | 0.6 | 60% | 0 | 0.072 | 0.048
|  | RA40 | Array Resister | RN104PF103CS | Open | 70% | Safe | no effect | Undetected | Normal operation | 0.1 | 0% | 0.07 | 0 | 0
[5 empty] | Short | 10% | Dangerous | The PWM signal for driving the motor does not work properly. | Detected | Motor over-current and IPM faults occur, and the fault signal is detected by ZYNQ. | 0.1 | 99% | 0 | 0.0099 | 0.0001
[5 empty] | Short between connections | 10% | Dangerous | The PWM signal for driving the motor does not work properly. | Detected | Motor over-current and IPM faults occur, and the fault signal is detected by ZYNQ. | 0.1 | 99% | 0 | 0.0099 | 0.0001
[5 empty] | Drift | 10% | Safe | no effect | Undetected | Normal operation | 0.1 | 0% | 0.01 | 0 | 0
|  | C634 | Capacitor | CL05B104KB5NNN | Open | 40% | Safe | No effect | Undetected | Normal operation | 2 | 0% | 0.8 | 0 | 0
[5 empty] | Short | 40% | Dangerous | There is a short circuit between the power(:BUF_VCC) and ground(: A_DG) | Detected | Motor over-current and IPM faults occur, and the fault signal is detected by ZYNQ. | 2 | 99% | 0 | 0.792 | 0.008
[5 empty] | Drift | 20% | Safe | No effect | Undetected | Normal operation | 2 | 0% | 0.4 | 0 | 0
|  | R758 | Resistor | RC1005F103CS | Open | 80% | Safe | No effect | Undetected | Normal operation | 0.2 | 0% | 0.16 | 0 | 0
[5 empty] | Short | 10% | Dangerous | The PWM signal for driving the motor does not work properly. | Detected | Motor over-current and IPM faults occur, and the fault signal is detected by ZYNQ. | 0.2 | 99% | 0 | 0.0198 | 0.0002
[5 empty] | Drift | 10% | Safe | No effect | Undetected | Normal operation | 0.2 | 0% | 0.02 | 0 | 0
|  | R759 | Resistor | RC1005F103CS | Open | 80% | Safe | No effect | Undetected | Normal operation | 0.2 | 0% | 0.16 | 0 | 0
[5 empty] | Short | 10% | Dangerous | The PWM signal for driving the motor does not work properly. | Detected | Motor over-current and IPM faults occur, and the fault signal is detected by ZYNQ. | 0.2 | 99% | 0 | 0.0198 | 0.0002
[5 empty] | Drift | 10% | Safe | No effect | Undetected | Normal operation | 0.2 | 0% | 0.02 | 0 | 0
|  | U45 | Buffer | SN74LS06DBR | Open circuit of any connection | 20% | Dangerous | The PWM signal for driving the motor does not work properly. | Detected | Motor over-current and IPM faults occur, and the fault signal is detected by ZYNQ. | 0.6 | 60% | 0 | 0.072 | 0.048 | https://www.ti.com/quality/docs/estimator.tsp?partType=tiPartNumber&partNumber=SN74LS06DBR#resultstable
[5 empty] | Short circuit between any two connections | 20% | Dangerous | The PWM signal for driving the motor does not work properly. | Detected | Motor over-current and IPM faults occur, and the fault signal is detected by ZYNQ. | 0.6 | 60% | 0 | 0.072 | 0.048
[5 empty] | “Stuck at” faults | 20% | Dangerous | The PWM signal for driving the motor does not work properly. | Detected | Motor over-current and IPM faults occur, and the fault signal is detected by ZYNQ. | 0.6 | 60% | 0 | 0.072 | 0.048
[5 empty] | Parasitic oscillation of outputs | 20% | Dangerous | The PWM signal for driving the motor does not work properly. | Detected | Motor over-current and IPM faults occur, and the fault signal is detected by ZYNQ. | 0.6 | 60% | 0 | 0.072 | 0.048
[5 empty] | Changing values (e.g. input/output voltage of analogue device) | 20% | Dangerous | The PWM signal for driving the motor does not work properly. | Detected | Motor over-current and IPM faults occur, and the fault signal is detected by ZYNQ. | 0.6 | 60% | 0 | 0.072 | 0.048
|  | RA42 | Array Resister | RN104PF103CS | Open | 70% | Safe | no effect | Undetected | Normal operation | 0.1 | 0% | 0.07 | 0 | 0
[5 empty] | Short | 10% | Dangerous | The PWM signal for driving the motor does not work properly. | Detected | Motor over-current and IPM faults occur, and the fault signal is detected by ZYNQ. | 0.1 | 99% | 0 | 0.0099 | 0.0001
[5 empty] | Short between connections | 10% | Dangerous | The PWM signal for driving the motor does not work properly. | Detected | Motor over-current and IPM faults occur, and the fault signal is detected by ZYNQ. | 0.1 | 99% | 0 | 0.0099 | 0.0001
[5 empty] | Drift | 10% | Safe | no effect | Undetected | Normal operation | 0.1 | 0% | 0.01 | 0 | 0
|  | C639 | Capacitor | CL05B104KB5NNN | Open | 40% | Safe | No effect | Undetected | Normal operation | 2 | 0% | 0.8 | 0 | 0
[5 empty] | Short | 40% | Dangerous | There is a short circuit between the power(:BUF_VCC) and ground(: A_DG) | Detected | Motor over-current and IPM faults occur, and the fault signal is detected by ZYNQ. | 2 | 99% | 0 | 0.792 | 0.008
[5 empty] | Drift | 20% | Safe | No effect | Undetected | Normal operation | 2 | 0% | 0.4 | 0 | 0
|  | R763 | Resistor | RC1005F103CS | Open | 80% | Safe | No effect | Undetected | Normal operation | 0.2 | 0% | 0.16 | 0 | 0
[5 empty] | Short | 10% | Dangerous | The PWM signal for driving the motor does not work properly. | Detected | Motor over-current and IPM faults occur, and the fault signal is detected by ZYNQ. | 0.2 | 99% | 0 | 0.0198 | 0.0002
[5 empty] | Drift | 10% | Safe | No effect | Undetected | Normal operation | 0.2 | 0% | 0.02 | 0 | 0
|  | R764 | Resistor | RC1005F103CS | Open | 80% | Safe | No effect | Undetected | Normal operation | 0.2 | 0% | 0.16 | 0 | 0
[5 empty] | Short | 10% | Dangerous | The PWM signal for driving the motor does not work properly. | Detected | Motor over-current and IPM faults occur, and the fault signal is detected by ZYNQ. | 0.2 | 99% | 0 | 0.0198 | 0.0002
[5 empty] | Drift | 10% | Safe | No effect | Undetected | Normal operation | 0.2 | 0% | 0.02 | 0 | 0
|  | U47 | Buffer | SN74LS06DBR | Open circuit of any connection | 20% | Dangerous | The PWM signal for driving the motor does not work properly. | Detected | Motor over-current and IPM faults occur, and the fault signal is detected by ZYNQ. | 0.6 | 60% | 0 | 0.072 | 0.048 | https://www.ti.com/quality/docs/estimator.tsp?partType=tiPartNumber&partNumber=SN74LS06DBR#resultstable
[5 empty] | Short circuit between any two connections | 20% | Dangerous | The PWM signal for driving the motor does not work properly. | Detected | Motor over-current and IPM faults occur, and the fault signal is detected by ZYNQ. | 0.6 | 60% | 0 | 0.072 | 0.048
[5 empty] | “Stuck at” faults | 20% | Dangerous | The PWM signal for driving the motor does not work properly. | Detected | Motor over-current and IPM faults occur, and the fault signal is detected by ZYNQ. | 0.6 | 60% | 0 | 0.072 | 0.048
[5 empty] | Parasitic oscillation of outputs | 20% | Dangerous | The PWM signal for driving the motor does not work properly. | Detected | Motor over-current and IPM faults occur, and the fault signal is detected by ZYNQ. | 0.6 | 60% | 0 | 0.072 | 0.048
[5 empty] | Changing values (e.g. input/output voltage of analogue device) | 20% | Dangerous | The PWM signal for driving the motor does not work properly. | Detected | Motor over-current and IPM faults occur, and the fault signal is detected by ZYNQ. | 0.6 | 60% | 0 | 0.072 | 0.048
|  | RA44 | Array Resister | RN104PF103CS | Open | 70% | Safe | no effect | Undetected | Normal operation | 0.1 | 0% | 0.07 | 0 | 0
[5 empty] | Short | 10% | Dangerous | The PWM signal for driving the motor does not work properly. | Detected | Motor over-current and IPM faults occur, and the fault signal is detected by ZYNQ. | 0.1 | 99% | 0 | 0.0099 | 0.0001
[5 empty] | Short between connections | 10% | Dangerous | The PWM signal for driving the motor does not work properly. | Detected | Motor over-current and IPM faults occur, and the fault signal is detected by ZYNQ. | 0.1 | 99% | 0 | 0.0099 | 0.0001
[5 empty] | Drift | 10% | Safe | no effect | Undetected | Normal operation | 0.1 | 0% | 0.01 | 0 | 0
|  | C641 | Capacitor | CL05B104KB5NNN | Open | 40% | Safe | No effect | Undetected | Normal operation | 2 | 0% | 0.8 | 0 | 0
[5 empty] | Short | 40% | Dangerous | There is a short circuit between the power(:BUF_VCC) and ground(: A_DG) | Detected | Motor over-current and IPM faults occur, and the fault signal is detected by ZYNQ. | 2 | 99% | 0 | 0.792 | 0.008
[5 empty] | Drift | 20% | Safe | No effect | Undetected | Normal operation | 2 | 0% | 0.4 | 0 | 0
|  | R770 | Resistor | RC1005F103CS | Open | 80% | Safe | No effect | Undetected | Normal operation | 0.2 | 0% | 0.16 | 0 | 0
[5 empty] | Short | 10% | Dangerous | The PWM signal for driving the motor does not work properly. | Detected | Motor over-current and IPM faults occur, and the fault signal is detected by ZYNQ. | 0.2 | 99% | 0 | 0.0198 | 0.0002
[5 empty] | Drift | 10% | Safe | No effect | Undetected | Normal operation | 0.2 | 0% | 0.02 | 0 | 0
|  | R771 | Resistor | RC1005F103CS | Open | 80% | Safe | No effect | Undetected | Normal operation | 0.2 | 0% | 0.16 | 0 | 0
[5 empty] | Short | 10% | Dangerous | The PWM signal for driving the motor does not work properly. | Detected | Motor over-current and IPM faults occur, and the fault signal is detected by ZYNQ. | 0.2 | 99% | 0 | 0.0198 | 0.0002
[5 empty] | Drift | 10% | Safe | No effect | Undetected | Normal operation | 0.2 | 0% | 0.02 | 0 | 0
|  | U50 | Buffer | SN74LS06DBR | Open circuit of any connection | 20% | Dangerous | The PWM signal for driving the motor does not work properly. | Detected | Motor over-current and IPM faults occur, and the fault signal is detected by ZYNQ. | 0.6 | 60% | 0 | 0.072 | 0.048 | https://www.ti.com/quality/docs/estimator.tsp?partType=tiPartNumber&partNumber=SN74LS06DBR#resultstable
[5 empty] | Short circuit between any two connections | 20% | Dangerous | The PWM signal for driving the motor does not work properly. | Detected | Motor over-current and IPM faults occur, and the fault signal is detected by ZYNQ. | 0.6 | 60% | 0 | 0.072 | 0.048
[5 empty] | “Stuck at” faults | 20% | Dangerous | The PWM signal for driving the motor does not work properly. | Detected | Motor over-current and IPM faults occur, and the fault signal is detected by ZYNQ. | 0.6 | 60% | 0 | 0.072 | 0.048
[5 empty] | Parasitic oscillation of outputs | 20% | Dangerous | The PWM signal for driving the motor does not work properly. | Detected | Motor over-current and IPM faults occur, and the fault signal is detected by ZYNQ. | 0.6 | 60% | 0 | 0.072 | 0.048
[5 empty] | Changing values (e.g. input/output voltage of analogue device) | 20% | Dangerous | The PWM signal for driving the motor does not work properly. | Detected | Motor over-current and IPM faults occur, and the fault signal is detected by ZYNQ. | 0.6 | 60% | 0 | 0.072 | 0.048
|  | RA46 | Array Resister | RN104PF103CS | Open | 70% | Safe | no effect | Undetected | Normal operation | 0.1 | 0% | 0.07 | 0 | 0
[5 empty] | Short | 10% | Dangerous | The PWM signal for driving the motor does not work properly. | Detected | Motor over-current and IPM faults occur, and the fault signal is detected by ZYNQ. | 0.1 | 99% | 0 | 0.0099 | 0.0001
[5 empty] | Short between connections | 10% | Dangerous | The PWM signal for driving the motor does not work properly. | Detected | Motor over-current and IPM faults occur, and the fault signal is detected by ZYNQ. | 0.1 | 99% | 0 | 0.0099 | 0.0001
[5 empty] | Drift | 10% | Safe | no effect | Undetected | Normal operation | 0.1 | 0% | 0.01 | 0 | 0
|  | C644 | Capacitor | CL05B104KB5NNN | Open | 40% | Safe | No effect | Undetected | Normal operation | 2 | 0% | 0.8 | 0 | 0
[5 empty] | Short | 40% | Dangerous | There is a short circuit between the power(:BUF_VCC) and ground(: A_DG) | Detected | Motor over-current and IPM faults occur, and the fault signal is detected by ZYNQ. | 2 | 99% | 0 | 0.792 | 0.008
[5 empty] | Drift | 20% | Safe | No effect | Undetected | Normal operation | 2 | 0% | 0.4 | 0 | 0
|  | R774 | Resistor | RC1005F103CS | Open | 80% | Safe | No effect | Undetected | Normal operation | 0.2 | 0% | 0.16 | 0 | 0
[5 empty] | Short | 10% | Dangerous | The PWM signal for driving the motor does not work properly. | Detected | Motor over-current and IPM faults occur, and the fault signal is detected by ZYNQ. | 0.2 | 99% | 0 | 0.0198 | 0.0002
[5 empty] | Drift | 10% | Safe | No effect | Undetected | Normal operation | 0.2 | 0% | 0.02 | 0 | 0
|  | R775 | Resistor | RC1005F103CS | Open | 80% | Safe | No effect | Undetected | Normal operation | 0.2 | 0% | 0.16 | 0 | 0
[5 empty] | Short | 10% | Dangerous | The PWM signal for driving the motor does not work properly. | Detected | Motor over-current and IPM faults occur, and the fault signal is detected by ZYNQ. | 0.2 | 99% | 0 | 0.0198 | 0.0002
[5 empty] | Drift | 10% | Safe | No effect | Undetected | Normal operation | 0.2 | 0% | 0.02 | 0 | 0
|  | U53 | Buffer | SN74LS06DBR | Open circuit of any connection | 20% | Dangerous | The PWM signal for driving the motor does not work properly. | Detected | Motor over-current and IPM faults occur, and the fault signal is detected by ZYNQ. | 0.6 | 60% | 0 | 0.072 | 0.048 | https://www.ti.com/quality/docs/estimator.tsp?partType=tiPartNumber&partNumber=SN74LS06DBR#resultstable
[5 empty] | Short circuit between any two connections | 20% | Dangerous | The PWM signal for driving the motor does not work properly. | Detected | Motor over-current and IPM faults occur, and the fault signal is detected by ZYNQ. | 0.6 | 60% | 0 | 0.072 | 0.048
[5 empty] | “Stuck at” faults | 20% | Dangerous | The PWM signal for driving the motor does not work properly. | Detected | Motor over-current and IPM faults occur, and the fault signal is detected by ZYNQ. | 0.6 | 60% | 0 | 0.072 | 0.048
[5 empty] | Parasitic oscillation of outputs | 20% | Dangerous | The PWM signal for driving the motor does not work properly. | Detected | Motor over-current and IPM faults occur, and the fault signal is detected by ZYNQ. | 0.6 | 60% | 0 | 0.072 | 0.048
[5 empty] | Changing values (e.g. input/output voltage of analogue device) | 20% | Dangerous | The PWM signal for driving the motor does not work properly. | Detected | Motor over-current and IPM faults occur, and the fault signal is detected by ZYNQ. | 0.6 | 60% | 0 | 0.072 | 0.048
|  | RA48 | Array Resister | RN104PF103CS | Open | 70% | Safe | no effect | Undetected | Normal operation | 0.1 | 0% | 0.07 | 0 | 0
[5 empty] | Short | 10% | Dangerous | The PWM signal for driving the motor does not work properly. | Detected | Motor over-current and IPM faults occur, and the fault signal is detected by ZYNQ. | 0.1 | 99% | 0 | 0.0099 | 0.0001
[5 empty] | Short between connections | 10% | Dangerous | The PWM signal for driving the motor does not work properly. | Detected | Motor over-current and IPM faults occur, and the fault signal is detected by ZYNQ. | 0.1 | 99% | 0 | 0.0099 | 0.0001
[5 empty] | Drift | 10% | Safe | no effect | Undetected | Normal operation | 0.1 | 0% | 0.01 | 0 | 0
|  | C646 | Capacitor | CL05B104KB5NNN | Open | 40% | Safe | No effect | Undetected | Normal operation | 2 | 0% | 0.8 | 0 | 0
[5 empty] | Short | 40% | Dangerous | There is a short circuit between the power(:BUF_VCC) and ground(: A_DG) | Detected | Motor over-current and IPM faults occur, and the fault signal is detected by ZYNQ. | 2 | 99% | 0 | 0.792 | 0.008
[5 empty] | Drift | 20% | Safe | No effect | Undetected | Normal operation | 2 | 0% | 0.4 | 0 | 0
|  | R778 | Resistor | RC1005F103CS | Open | 80% | Safe | No effect | Undetected | Normal operation | 0.2 | 0% | 0.16 | 0 | 0
[5 empty] | Short | 10% | Dangerous | The PWM signal for driving the motor does not work properly. | Detected | Motor over-current and IPM faults occur, and the fault signal is detected by ZYNQ. | 0.2 | 99% | 0 | 0.0198 | 0.0002
[5 empty] | Drift | 10% | Safe | No effect | Undetected | Normal operation | 0.2 | 0% | 0.02 | 0 | 0
|  | R779 | Resistor | RC1005F103CS | Open | 80% | Safe | No effect | Undetected | Normal operation | 0.2 | 0% | 0.16 | 0 | 0
[5 empty] | Short | 10% | Dangerous | The PWM signal for driving the motor does not work properly. | Detected | Motor over-current and IPM faults occur, and the fault signal is detected by ZYNQ. | 0.2 | 99% | 0 | 0.0198 | 0.0002
[5 empty] | Drift | 10% | Safe | No effect | Undetected | Normal operation | 0.2 | 0% | 0.02 | 0 | 0
|  | U55 | Buffer | SN74LS06DBR | Open circuit of any connection | 20% | Dangerous | The PWM signal for driving the motor does not work properly. | Detected | Motor over-current and IPM faults occur, and the fault signal is detected by ZYNQ. | 0.6 | 60% | 0 | 0.072 | 0.048 | https://www.ti.com/quality/docs/estimator.tsp?partType=tiPartNumber&partNumber=SN74LS06DBR#resultstable
[5 empty] | Short circuit between any two connections | 20% | Dangerous | The PWM signal for driving the motor does not work properly. | Detected | Motor over-current and IPM faults occur, and the fault signal is detected by ZYNQ. | 0.6 | 60% | 0 | 0.072 | 0.048
[5 empty] | “Stuck at” faults | 20% | Dangerous | The PWM signal for driving the motor does not work properly. | Detected | Motor over-current and IPM faults occur, and the fault signal is detected by ZYNQ. | 0.6 | 60% | 0 | 0.072 | 0.048
[5 empty] | Parasitic oscillation of outputs | 20% | Dangerous | The PWM signal for driving the motor does not work properly. | Detected | Motor over-current and IPM faults occur, and the fault signal is detected by ZYNQ. | 0.6 | 60% | 0 | 0.072 | 0.048
[5 empty] | Changing values (e.g. input/output voltage of analogue device) | 20% | Dangerous | The PWM signal for driving the motor does not work properly. | Detected | Motor over-current and IPM faults occur, and the fault signal is detected by ZYNQ. | 0.6 | 60% | 0 | 0.072 | 0.048
|  | R899 | Resistor | RC1608F512CS | Open | 80% | Dangerous | EX_IPM_nFLT1 input is floated. Then ZYNQ cannot receive the IPM fault-state of this signal. | Detected | MCU1 detect this fault by cross-check(by SMO refer to SRS). | 0.2 | 99% | 0 | 0.1584 | 0.0016
[5 empty] | Short | 10% | Safe | No effect | Undetected | Normal operation | 0.2 | 0% | 0.02 | 0 | 0
[5 empty] | Drift | 10% | Safe | No effect | Undetected | Normal operation | 0.2 | 0% | 0.02 | 0 | 0
|  | C689 | Capacitor | CL05B102JB5NNN | Open | 40% | Safe | No effect | Undetected | Normal operation | 2 | 0% | 0.8 | 0 | 0
[5 empty] | Short | 40% | Dangerous | EX_IPM_nFLT1 input is always normal state. Then ZYNQ cannot receive the IPM fault-state of this signal. | Detected | MCU1 detect this fault by cross-check(by SMO refer to SRS). | 2 | 99% | 0 | 0.792 | 0.008
[5 empty] | Drift | 20% | Safe | No effect | Undetected | Normal operation | 2 | 0% | 0.4 | 0 | 0
|  | R896 | Resistor | RC1608F202CS | Open | 80% | Safe | No effect | Undetected | Normal operation | 0.2 | 0% | 0.16 | 0 | 0
[5 empty] | Short | 10% | Dangerous | EX_IPM_nFLT1 input is always normal state. Then ZYNQ cannot receive the IPM fault-state of this signal. | Detected | MCU1 detect this fault by cross-check(by SMO refer to SRS). | 0.2 | 99% | 0 | 0.0198 | 0.0002
[5 empty] | Drift | 10% | Safe | No effect | Undetected | Normal operation | 0.2 | 0% | 0.02 | 0 | 0
|  | PC26A | Photo-Coupler | PS2805C-4(rank M) | Open circuit of individual connection | 30% | Dangerous | EX_IPM_nFLT1 input is always normal state. Then ZYNQ cannot receive the IPM fault-state of this signal. | Detected | MCU1 detect this fault by cross-check(by SMO refer to SRS). | 15 | 60% | 0 | 2.7 | 1.8
[5 empty] | Short circuit between any two input connections | 30% | Dangerous | EX_IPM_nFLT1 input is always normal state. Then ZYNQ cannot receive the IPM fault-state of this signal. | Detected | MCU1 detect this fault by cross-check(by SMO refer to SRS). | 15 | 60% | 0 | 2.7 | 1.8
[5 empty] | Short circuit between any two output connections | 30% | Dangerous | EX_IPM_nFLT1 input is always fault state. | Detected | IPM faults occur, and the fault signal is detected by ZYNQ. | 15 | 60% | 0 | 2.7 | 1.8
[5 empty] | Short circuit between any two connections of input and output | 10% | Dangerous | EX_IPM_nFLT1 input is abnormal state. Then ZYNQ cannot receive the IPM fault-state of this signal. | Detected | MCU1 detect this fault by cross-check(by SMO refer to SRS). | 15 | 60% | 0 | 0.9 | 0.6
|  | R904 | Resistor | RC1005F103CS | Open | 80% | Dangerous | EX_IPM_nFLT1 input is always fault state. | Detected | IPM faults occur, and the fault signal is detected by ZYNQ. | 0.2 | 99% | 0 | 0.1584 | 0.0016
[5 empty] | Short | 10% | Dangerous | EX_IPM_nFLT1 input is always normal state. Then ZYNQ cannot receive the IPM fault-state of this signal. | Detected | MCU1 detect this fault by cross-check(by SMO refer to SRS). | 0.2 | 99% | 0 | 0.0198 | 0.0002
[5 empty] | Drift | 10% | Safe | No effect | Undetected | Normal operation | 0.2 | 0% | 0.02 | 0 | 0
|  | R903 | Resistor | RC1608F512CS | Open | 80% | Dangerous | EX_IPM_nFLT2 input is floated. Then ZYNQ cannot receive the IPM fault-state of this signal. | Detected | MCU1 detect this fault by cross-check(by SMO refer to SRS). | 0.2 | 99% | 0 | 0.1584 | 0.0016
[5 empty] | Short | 10% | Safe | No effect | Undetected | Normal operation | 0.2 | 0% | 0.02 | 0 | 0
[5 empty] | Drift | 10% | Safe | No effect | Undetected | Normal operation | 0.2 | 0% | 0.02 | 0 | 0
|  | C690 | Capacitor | CL05B102JB5NNN | Open | 40% | Safe | No effect | Undetected | Normal operation | 2 | 0% | 0.8 | 0 | 0
[5 empty] | Short | 40% | Dangerous | EX_IPM_nFLT2 input is always normal state. Then ZYNQ cannot receive the IPM fault-state of this signal. | Detected | MCU1 detect this fault by cross-check(by SMO refer to SRS). | 2 | 99% | 0 | 0.792 | 0.008
[5 empty] | Drift | 20% | Safe | No effect | Undetected | Normal operation | 2 | 0% | 0.4 | 0 | 0
|  | R901 | Resistor | RC1608F202CS | Open | 80% | Safe | No effect | Undetected | Normal operation | 0.2 | 0% | 0.16 | 0 | 0
[5 empty] | Short | 10% | Dangerous | EX_IPM_nFLT2 input is always normal state. Then ZYNQ cannot receive the IPM fault-state of this signal. | Detected | MCU1 detect this fault by cross-check(by SMO refer to SRS). | 0.2 | 99% | 0 | 0.0198 | 0.0002
[5 empty] | Drift | 10% | Safe | No effect | Undetected | Normal operation | 0.2 | 0% | 0.02 | 0 | 0
|  | PC26B | Photo-Coupler | PS2805C-4(rank M) | Open circuit of individual connection | 30% | Dangerous | EX_IPM_nFLT2 input is always normal state. Then ZYNQ cannot receive the IPM fault-state of this signal. | Detected | MCU1 detect this fault by cross-check(by SMO refer to SRS). | 15 | 60% | 0 | 2.7 | 1.8
[5 empty] | Short circuit between any two input connections | 30% | Dangerous | EX_IPM_nFLT2 input is always normal state. Then ZYNQ cannot receive the IPM fault-state of this signal. | Detected | MCU1 detect this fault by cross-check(by SMO refer to SRS). | 15 | 60% | 0 | 2.7 | 1.8
[5 empty] | Short circuit between any two output connections | 30% | Dangerous | EX_IPM_nFLT2 input is always fault state. | Detected | IPM faults occur, and the fault signal is detected by ZYNQ. | 15 | 60% | 0 | 2.7 | 1.8
[5 empty] | Short circuit between any two connections of input and output | 10% | Dangerous | EX_IPM_nFLT2 input is abnormal state. Then ZYNQ cannot receive the IPM fault-state of this signal. | Detected | MCU1 detect this fault by cross-check(by SMO refer to SRS). | 15 | 60% | 0 | 0.9 | 0.6
|  | R905 | Resistor | RC1005F103CS | Open | 80% | Dangerous | EX_IPM_nFLT2 input is always fault state. | Detected | IPM faults occur, and the fault signal is detected by ZYNQ. | 0.2 | 99% | 0 | 0.1584 | 0.0016
[5 empty] | Short | 10% | Dangerous | EX_IPM_nFLT2 input is always normal state. Then ZYNQ cannot receive the IPM fault-state of this signal. | Detected | MCU1 detect this fault by cross-check(by SMO refer to SRS). | 0.2 | 99% | 0 | 0.0198 | 0.0002
[5 empty] | Drift | 10% | Safe | No effect | Undetected | Normal operation | 0.2 | 0% | 0.02 | 0 | 0
|  | R908 | Resistor | RC1608F512CS | Open | 80% | Dangerous | EX_IPM_nFLT3 input is floated. Then ZYNQ cannot receive the IPM fault-state of this signal. | Detected | MCU1 detect this fault by cross-check(by SMO refer to SRS). | 0.2 | 99% | 0 | 0.1584 | 0.0016
[5 empty] | Short | 10% | Safe | No effect | Undetected | Normal operation | 0.2 | 0% | 0.02 | 0 | 0
[5 empty] | Drift | 10% | Safe | No effect | Undetected | Normal operation | 0.2 | 0% | 0.02 | 0 | 0
|  | C691 | Capacitor | CL05B102JB5NNN | Open | 40% | Safe | No effect | Undetected | Normal operation | 2 | 0% | 0.8 | 0 | 0
[5 empty] | Short | 40% | Dangerous | EX_IPM_nFLT3 input is always normal state. Then ZYNQ cannot receive the IPM fault-state of this signal. | Detected | MCU1 detect this fault by cross-check(by SMO refer to SRS). | 2 | 99% | 0 | 0.792 | 0.008
[5 empty] | Drift | 20% | Safe | No effect | Undetected | Normal operation | 2 | 0% | 0.4 | 0 | 0
|  | R907 | Resistor | RC1608F202CS | Open | 80% | Safe | No effect | Undetected | Normal operation | 0.2 | 0% | 0.16 | 0 | 0
[5 empty] | Short | 10% | Dangerous | EX_IPM_nFLT3 input is always normal state. Then ZYNQ cannot receive the IPM fault-state of this signal. | Detected | MCU1 detect this fault by cross-check(by SMO refer to SRS). | 0.2 | 99% | 0 | 0.0198 | 0.0002
[5 empty] | Drift | 10% | Safe | No effect | Undetected | Normal operation | 0.2 | 0% | 0.02 | 0 | 0
|  | PC26C | Photo-Coupler | PS2805C-4(rank M) | Open circuit of individual connection | 30% | Dangerous | EX_IPM_nFLT3 input is always normal state. Then ZYNQ cannot receive the IPM fault-state of this signal. | Detected | MCU1 detect this fault by cross-check(by SMO refer to SRS). | 15 | 60% | 0 | 2.7 | 1.8
[5 empty] | Short circuit between any two input connections | 30% | Dangerous | EX_IPM_nFLT3 input is always normal state. Then ZYNQ cannot receive the IPM fault-state of this signal. | Detected | MCU1 detect this fault by cross-check(by SMO refer to SRS). | 15 | 60% | 0 | 2.7 | 1.8
[5 empty] | Short circuit between any two output connections | 30% | Dangerous | EX_IPM_nFLT3 input is always fault state. | Detected | IPM faults occur, and the fault signal is detected by ZYNQ. | 15 | 60% | 0 | 2.7 | 1.8
[5 empty] | Short circuit between any two connections of input and output | 10% | Dangerous | EX_IPM_nFLT3 input is abnormal state. Then ZYNQ cannot receive the IPM fault-state of this signal. | Detected | MCU1 detect this fault by cross-check(by SMO refer to SRS). | 15 | 60% | 0 | 0.9 | 0.6
|  | R906 | Resistor | RC1005F103CS | Open | 80% | Dangerous | EX_IPM_nFLT3 input is always fault state. | Detected | IPM faults occur, and the fault signal is detected by ZYNQ. | 0.2 | 99% | 0 | 0.1584 | 0.0016
[5 empty] | Short | 10% | Dangerous | EX_IPM_nFLT3 input is always normal state. Then ZYNQ cannot receive the IPM fault-state of this signal. | Detected | MCU1 detect this fault by cross-check(by SMO refer to SRS). | 0.2 | 99% | 0 | 0.0198 | 0.0002
[5 empty] | Drift | 10% | Safe | No effect | Undetected | Normal operation | 0.2 | 0% | 0.02 | 0 | 0
|  | R912 | Resistor | RC1608F512CS | Open | 80% | Dangerous | EX_IPM_nFLT7 input is floated. Then ZYNQ cannot receive the IPM fault-state of this signal. | Detected | MCU1 detect this fault by cross-check(by SMO refer to SRS). | 0.2 | 99% | 0 | 0.1584 | 0.0016
[5 empty] | Short | 10% | Safe | No effect | Undetected | Normal operation | 0.2 | 0% | 0.02 | 0 | 0
[5 empty] | Drift | 10% | Safe | No effect | Undetected | Normal operation | 0.2 | 0% | 0.02 | 0 | 0
|  | C692 | Capacitor | CL05B102JB5NNN | Open | 40% | Safe | No effect | Undetected | Normal operation | 2 | 0% | 0.8 | 0 | 0
[5 empty] | Short | 40% | Dangerous | EX_IPM_nFLT7 input is always normal state. Then ZYNQ cannot receive the IPM fault-state of this signal. | Detected | MCU1 detect this fault by cross-check(by SMO refer to SRS). | 2 | 99% | 0 | 0.792 | 0.008
[5 empty] | Drift | 20% | Safe | No effect | Undetected | Normal operation | 2 | 0% | 0.4 | 0 | 0
|  | R911 | Resistor | RC1608F202CS | Open | 80% | Safe | No effect | Undetected | Normal operation | 0.2 | 0% | 0.16 | 0 | 0
[5 empty] | Short | 10% | Dangerous | EX_IPM_nFLT7 input is always normal state. Then ZYNQ cannot receive the IPM fault-state of this signal. | Detected | MCU1 detect this fault by cross-check(by SMO refer to SRS). | 0.2 | 99% | 0 | 0.0198 | 0.0002
[5 empty] | Drift | 10% | Safe | No effect | Undetected | Normal operation | 0.2 | 0% | 0.02 | 0 | 0
|  | PC26D | Photo-Coupler | PS2805C-4(rank M) | Open circuit of individual connection | 30% | Dangerous | EX_IPM_nFLT7 input is always normal state. Then ZYNQ cannot receive the IPM fault-state of this signal. | Detected | MCU1 detect this fault by cross-check(by SMO refer to SRS). | 15 | 60% | 0 | 2.7 | 1.8
[5 empty] | Short circuit between any two input connections | 30% | Dangerous | EX_IPM_nFLT7 input is always normal state. Then ZYNQ cannot receive the IPM fault-state of this signal. | Detected | MCU1 detect this fault by cross-check(by SMO refer to SRS). | 15 | 60% | 0 | 2.7 | 1.8
[5 empty] | Short circuit between any two output connections | 30% | Dangerous | EX_IPM_nFLT7 input is always fault state. | Detected | IPM faults occur, and the fault signal is detected by ZYNQ. | 15 | 60% | 0 | 2.7 | 1.8
[5 empty] | Short circuit between any two connections of input and output | 10% | Dangerous | EX_IPM_nFLT7 input is abnormal state. Then ZYNQ cannot receive the IPM fault-state of this signal. | Detected | MCU1 detect this fault by cross-check(by SMO refer to SRS). | 15 | 60% | 0 | 0.9 | 0.6
|  | R902 | Resistor | RC1005F103CS | Open | 80% | Dangerous | EX_IPM_nFLT7 input is always fault state. | Detected | IPM faults occur, and the fault signal is detected by ZYNQ. | 0.2 | 99% | 0 | 0.1584 | 0.0016
[5 empty] | Short | 10% | Dangerous | EX_IPM_nFLT7 input is always normal state. Then ZYNQ cannot receive the IPM fault-state of this signal. | Detected | MCU1 detect this fault by cross-check(by SMO refer to SRS). | 0.2 | 99% | 0 | 0.0198 | 0.0002
[5 empty] | Drift | 10% | Safe | No effect | Undetected | Normal operation | 0.2 | 0% | 0.02 | 0 | 0
|  | R938 | Resistor | RC1608F512CS | Open | 80% | Dangerous | EX_IPM_nFLT4 input is floated. Then ZYNQ cannot receive the IPM fault-state of this signal. | Detected | MCU1 detect this fault by cross-check(by SMO refer to SRS). | 0.2 | 99% | 0 | 0.1584 | 0.0016
[5 empty] | Short | 10% | Safe | No effect | Undetected | Normal operation | 0.2 | 0% | 0.02 | 0 | 0
[5 empty] | Drift | 10% | Safe | No effect | Undetected | Normal operation | 0.2 | 0% | 0.02 | 0 | 0
|  | C701 | Capacitor | CL05B102JB5NNN | Open | 40% | Safe | No effect | Undetected | Normal operation | 2 | 0% | 0.8 | 0 | 0
[5 empty] | Short | 40% | Dangerous | EX_IPM_nFLT4 input is always normal state. Then ZYNQ cannot receive the IPM fault-state of this signal. | Detected | MCU1 detect this fault by cross-check(by SMO refer to SRS). | 2 | 99% | 0 | 0.792 | 0.008
[5 empty] | Drift | 20% | Safe | No effect | Undetected | Normal operation | 2 | 0% | 0.4 | 0 | 0
|  | R940 | Resistor | RC1608F202CS | Open | 80% | Safe | No effect | Undetected | Normal operation | 0.2 | 0% | 0.16 | 0 | 0
[5 empty] | Short | 10% | Dangerous | EX_IPM_nFLT4 input is always normal state. Then ZYNQ cannot receive the IPM fault-state of this signal. | Detected | MCU1 detect this fault by cross-check(by SMO refer to SRS). | 0.2 | 99% | 0 | 0.0198 | 0.0002
[5 empty] | Drift | 10% | Safe | No effect | Undetected | Normal operation | 0.2 | 0% | 0.02 | 0 | 0
|  | PC31A | Photo-Coupler | PS2805C-4(rank M) | Open circuit of individual connection | 30% | Dangerous | EX_IPM_nFLT4 input is always normal state. Then ZYNQ cannot receive the IPM fault-state of this signal. | Detected | MCU1 detect this fault by cross-check(by SMO refer to SRS). | 15 | 60% | 0 | 2.7 | 1.8
[5 empty] | Short circuit between any two input connections | 30% | Dangerous | EX_IPM_nFLT4 input is always normal state. Then ZYNQ cannot receive the IPM fault-state of this signal. | Detected | MCU1 detect this fault by cross-check(by SMO refer to SRS). | 15 | 60% | 0 | 2.7 | 1.8
[5 empty] | Short circuit between any two output connections | 30% | Dangerous | EX_IPM_nFLT4 input is always fault state. | Detected | IPM faults occur, and the fault signal is detected by ZYNQ. | 15 | 60% | 0 | 2.7 | 1.8
[5 empty] | Short circuit between any two connections of input and output | 10% | Dangerous | EX_IPM_nFLT4 input is abnormal state. Then ZYNQ cannot receive the IPM fault-state of this signal. | Detected | MCU1 detect this fault by cross-check(by SMO refer to SRS). | 15 | 60% | 0 | 0.9 | 0.6
|  | R948 | Resistor | RC1005F103CS | Open | 80% | Dangerous | EX_IPM_nFLT4 input is always fault state. | Detected | IPM faults occur, and the fault signal is detected by ZYNQ. | 0.2 | 99% | 0 | 0.1584 | 0.0016
[5 empty] | Short | 10% | Dangerous | EX_IPM_nFLT4 input is always normal state. Then ZYNQ cannot receive the IPM fault-state of this signal. | Detected | MCU1 detect this fault by cross-check(by SMO refer to SRS). | 0.2 | 99% | 0 | 0.0198 | 0.0002
[5 empty] | Drift | 10% | Safe | No effect | Undetected | Normal operation | 0.2 | 0% | 0.02 | 0 | 0
|  | R947 | Resistor | RC1608F512CS | Open | 80% | Dangerous | EX_IPM_nFLT5 input is floated. Then ZYNQ cannot receive the IPM fault-state of this signal. | Detected | MCU1 detect this fault by cross-check(by SMO refer to SRS). | 0.2 | 99% | 0 | 0.1584 | 0.0016
[5 empty] | Short | 10% | Safe | No effect | Undetected | Normal operation | 0.2 | 0% | 0.02 | 0 | 0
[5 empty] | Drift | 10% | Safe | No effect | Undetected | Normal operation | 0.2 | 0% | 0.02 | 0 | 0
|  | C703 | Capacitor | CL05B102JB5NNN | Open | 40% | Safe | No effect | Undetected | Normal operation | 2 | 0% | 0.8 | 0 | 0
[5 empty] | Short | 40% | Dangerous | EX_IPM_nFLT5 input is always normal state. Then ZYNQ cannot receive the IPM fault-state of this signal. | Detected | MCU1 detect this fault by cross-check(by SMO refer to SRS). | 2 | 99% | 0 | 0.792 | 0.008
[5 empty] | Drift | 20% | Safe | No effect | Undetected | Normal operation | 2 | 0% | 0.4 | 0 | 0
|  | R943 | Resistor | RC1608F202CS | Open | 80% | Safe | No effect | Undetected | Normal operation | 0.2 | 0% | 0.16 | 0 | 0
[5 empty] | Short | 10% | Dangerous | EX_IPM_nFLT5 input is always normal state. Then ZYNQ cannot receive the IPM fault-state of this signal. | Detected | MCU1 detect this fault by cross-check(by SMO refer to SRS). | 0.2 | 99% | 0 | 0.0198 | 0.0002
[5 empty] | Drift | 10% | Safe | No effect | Undetected | Normal operation | 0.2 | 0% | 0.02 | 0 | 0
|  | PC31B | Photo-Coupler | PS2805C-4(rank M) | Open circuit of individual connection | 30% | Dangerous | EX_IPM_nFLT5 input is always normal state. Then ZYNQ cannot receive the IPM fault-state of this signal. | Detected | MCU1 detect this fault by cross-check(by SMO refer to SRS). | 15 | 60% | 0 | 2.7 | 1.8
[5 empty] | Short circuit between any two input connections | 30% | Dangerous | EX_IPM_nFLT5 input is always normal state. Then ZYNQ cannot receive the IPM fault-state of this signal. | Detected | MCU1 detect this fault by cross-check(by SMO refer to SRS). | 15 | 60% | 0 | 2.7 | 1.8
[5 empty] | Short circuit between any two output connections | 30% | Dangerous | EX_IPM_nFLT5 input is always fault state. | Detected | IPM faults occur, and the fault signal is detected by ZYNQ. | 15 | 60% | 0 | 2.7 | 1.8
[5 empty] | Short circuit between any two connections of input and output | 10% | Dangerous | EX_IPM_nFLT5 input is abnormal state. Then ZYNQ cannot receive the IPM fault-state of this signal. | Detected | MCU1 detect this fault by cross-check(by SMO refer to SRS). | 15 | 60% | 0 | 0.9 | 0.6
|  | R944 | Resistor | RC1005F103CS | Open | 80% | Dangerous | EX_IPM_nFLT5 input is always fault state. | Detected | IPM faults occur, and the fault signal is detected by ZYNQ. | 0.2 | 99% | 0 | 0.1584 | 0.0016
[5 empty] | Short | 10% | Dangerous | EX_IPM_nFLT5 input is always normal state. Then ZYNQ cannot receive the IPM fault-state of this signal. | Detected | MCU1 detect this fault by cross-check(by SMO refer to SRS). | 0.2 | 99% | 0 | 0.0198 | 0.0002
[5 empty] | Drift | 10% | Safe | No effect | Undetected | Normal operation | 0.2 | 0% | 0.02 | 0 | 0
|  | R950 | Resistor | RC1608F512CS | Open | 80% | Dangerous | EX_IPM_nFLT6 input is floated. Then ZYNQ cannot receive the IPM fault-state of this signal. | Detected | MCU1 detect this fault by cross-check(by SMO refer to SRS). | 0.2 | 99% | 0 | 0.1584 | 0.0016
[5 empty] | Short | 10% | Safe | No effect | Undetected | Normal operation | 0.2 | 0% | 0.02 | 0 | 0
[5 empty] | Drift | 10% | Safe | No effect | Undetected | Normal operation | 0.2 | 0% | 0.02 | 0 | 0
|  | C704 | Capacitor | CL05B102JB5NNN | Open | 40% | Safe | No effect | Undetected | Normal operation | 2 | 0% | 0.8 | 0 | 0
[5 empty] | Short | 40% | Dangerous | EX_IPM_nFLT6 input is always normal state. Then ZYNQ cannot receive the IPM fault-state of this signal. | Detected | MCU1 detect this fault by cross-check(by SMO refer to SRS). | 2 | 99% | 0 | 0.792 | 0.008
[5 empty] | Drift | 20% | Safe | No effect | Undetected | Normal operation | 2 | 0% | 0.4 | 0 | 0
|  | R949 | Resistor | RC1608F202CS | Open | 80% | Safe | No effect | Undetected | Normal operation | 0.2 | 0% | 0.16 | 0 | 0
[5 empty] | Short | 10% | Dangerous | EX_IPM_nFLT6 input is always normal state. Then ZYNQ cannot receive the IPM fault-state of this signal. | Detected | MCU1 detect this fault by cross-check(by SMO refer to SRS). | 0.2 | 99% | 0 | 0.0198 | 0.0002
[5 empty] | Drift | 10% | Safe | No effect | Undetected | Normal operation | 0.2 | 0% | 0.02 | 0 | 0
|  | PC31C | Photo-Coupler | PS2805C-4(rank M) | Open circuit of individual connection | 30% | Dangerous | EX_IPM_nFLT6 input is always normal state. Then ZYNQ cannot receive the IPM fault-state of this signal. | Detected | MCU1 detect this fault by cross-check(by SMO refer to SRS). | 15 | 60% | 0 | 2.7 | 1.8
[5 empty] | Short circuit between any two input connections | 30% | Dangerous | EX_IPM_nFLT6 input is always normal state. Then ZYNQ cannot receive the IPM fault-state of this signal. | Detected | MCU1 detect this fault by cross-check(by SMO refer to SRS). | 15 | 60% | 0 | 2.7 | 1.8
[5 empty] | Short circuit between any two output connections | 30% | Dangerous | EX_IPM_nFLT6 input is always fault state. | Detected | IPM faults occur, and the fault signal is detected by ZYNQ. | 15 | 60% | 0 | 2.7 | 1.8
[5 empty] | Short circuit between any two connections of input and output | 10% | Dangerous | EX_IPM_nFLT6 input is abnormal state. Then ZYNQ cannot receive the IPM fault-state of this signal. | Detected | MCU1 detect this fault by cross-check(by SMO refer to SRS). | 15 | 60% | 0 | 0.9 | 0.6
|  | R945 | Resistor | RC1005F103CS | Open | 80% | Dangerous | EX_IPM_nFLT6 input is always fault state. | Detected | IPM faults occur, and the fault signal is detected by ZYNQ. | 0.2 | 99% | 0 | 0.1584 | 0.0016
[5 empty] | Short | 10% | Dangerous | EX_IPM_nFLT6 input is always normal state. Then ZYNQ cannot receive the IPM fault-state of this signal. | Detected | MCU1 detect this fault by cross-check(by SMO refer to SRS). | 0.2 | 99% | 0 | 0.0198 | 0.0002
[5 empty] | Drift | 10% | Safe | No effect | Undetected | Normal operation | 0.2 | 0% | 0.02 | 0 | 0
|  | R952 | Resistor | RC1608F512CS | Open | 80% | Dangerous | EX_IPM_nFLT8 input is floated. Then ZYNQ cannot receive the IPM fault-state of this signal. | Detected | MCU1 detect this fault by cross-check(by SMO refer to SRS). | 0.2 | 99% | 0 | 0.1584 | 0.0016
[5 empty] | Short | 10% | Safe | No effect | Undetected | Normal operation | 0.2 | 0% | 0.02 | 0 | 0
[5 empty] | Drift | 10% | Safe | No effect | Undetected | Normal operation | 0.2 | 0% | 0.02 | 0 | 0
|  | C705 | Capacitor | CL05B102JB5NNN | Open | 40% | Safe | No effect | Undetected | Normal operation | 2 | 0% | 0.8 | 0 | 0
[5 empty] | Short | 40% | Dangerous | EX_IPM_nFLT8 input is always normal state. Then ZYNQ cannot receive the IPM fault-state of this signal. | Detected | MCU1 detect this fault by cross-check(by SMO refer to SRS). | 2 | 99% | 0 | 0.792 | 0.008
[5 empty] | Drift | 20% | Safe | No effect | Undetected | Normal operation | 2 | 0% | 0.4 | 0 | 0
|  | R951 | Resistor | RC1608F202CS | Open | 80% | Safe | No effect | Undetected | Normal operation | 0.2 | 0% | 0.16 | 0 | 0
[5 empty] | Short | 10% | Dangerous | EX_IPM_nFLT8 input is always normal state. Then ZYNQ cannot receive the IPM fault-state of this signal. | Detected | MCU1 detect this fault by cross-check(by SMO refer to SRS). | 0.2 | 99% | 0 | 0.0198 | 0.0002
[5 empty] | Drift | 10% | Safe | No effect | Undetected | Normal operation | 0.2 | 0% | 0.02 | 0 | 0
|  | PC31D | Photo-Coupler | PS2805C-4(rank M) | Open circuit of individual connection | 30% | Dangerous | EX_IPM_nFLT8 input is always normal state. Then ZYNQ cannot receive the IPM fault-state of this signal. | Detected | MCU1 detect this fault by cross-check(by SMO refer to SRS). | 15 | 60% | 0 | 2.7 | 1.8
[5 empty] | Short circuit between any two input connections | 30% | Dangerous | EX_IPM_nFLT8 input is always normal state. Then ZYNQ cannot receive the IPM fault-state of this signal. | Detected | MCU1 detect this fault by cross-check(by SMO refer to SRS). | 15 | 60% | 0 | 2.7 | 1.8
[5 empty] | Short circuit between any two output connections | 30% | Dangerous | EX_IPM_nFLT8 input is always fault state. | Detected | IPM faults occur, and the fault signal is detected by ZYNQ. | 15 | 60% | 0 | 2.7 | 1.8
[5 empty] | Short circuit between any two connections of input and output | 10% | Dangerous | EX_IPM_nFLT8 input is abnormal state. Then ZYNQ cannot receive the IPM fault-state of this signal. | Detected | MCU1 detect this fault by cross-check(by SMO refer to SRS). | 15 | 60% | 0 | 0.9 | 0.6
|  | R946 | Resistor | RC1005F103CS | Open | 80% | Dangerous | EX_IPM_nFLT8 input is always fault state. | Detected | IPM faults occur, and the fault signal is detected by ZYNQ. | 0.2 | 99% | 0 | 0.1584 | 0.0016
[5 empty] | Short | 10% | Dangerous | EX_IPM_nFLT8 input is always normal state. Then ZYNQ cannot receive the IPM fault-state of this signal. | Detected | MCU1 detect this fault by cross-check(by SMO refer to SRS). | 0.2 | 99% | 0 | 0.0198 | 0.0002
[5 empty] | Drift | 10% | Safe | No effect | Undetected | Normal operation | 0.2 | 0% | 0.02 | 0 | 0

## C304
C304 | Power Regulator & OC Protection | [9 empty] | ∑λD | ∑DC | ∑λS | ∑λDD | ∑λDU
[10 empty] | TOTAL | 37.74 | 98.76% | 31.46 | 37.2726 | 0.4674
[10 empty] | SFF | 99.32%
Block No. | Block name | Part # | Part | Model Name | Failure Mode | (%) | S/D | Failure Effect | D/U | Expected System Operation | λ | DC | λS | λDD | λDU | Remark
C304 | Power Regulator & OC Protection | C33 | Capacitor | CL31B475KBHNNN | Open | 40% | Safe | No effect due to the failure | Undetected | Normal operation | 2 | 0% | 0.8 | 0 | 0
[5 empty] | Short | 40% | Dangerous | Power(:A_P24V) is short to ground(:A_DG). | Detected | MCU2 can detect the fault(monitoring power). SafeSpace2.0 go to the Safe-State. | 2 | 99% | 0 | 0.792 | 0.008
[5 empty] | Drift | 20% | Safe | No effect due to the failure | Undetected | Normal operation | 2 | 0% | 0.4 | 0 | 0
|  | C34 | Capacitor | CL21B224KCFSFN | Open | 40% | Safe | No effect due to the failure | Undetected | Normal operation | 2 | 0% | 0.8 | 0 | 0
[5 empty] | Short | 40% | Dangerous | Power(:A_P24V) is short to ground(:A_DG). | Detected | MCU2 can detect the fault(monitoring power). SafeSpace2.0 go to the Safe-State. | 2 | 99% | 0 | 0.792 | 0.008
[5 empty] | Drift | 20% | Safe | No effect due to the failure | Undetected | Normal operation | 2 | 0% | 0.4 | 0 | 0
|  | C37 | Capacitor | CL21B105KBFNNN | Open | 40% | Safe | No effect due to the failure | Undetected | Normal operation | 2 | 0% | 0.8 | 0 | 0
[5 empty] | Short | 40% | Dangerous | Output power(:ZP5V0) is unstable. | Detected | MCU2 can detect the fault(monitoring power). SafeSpace2.0 go to the Safe-State. | 2 | 99% | 0 | 0.792 | 0.008
[5 empty] | Drift | 20% | Safe | No effect due to the failure | Undetected | Normal operation | 2 | 0% | 0.4 | 0 | 0
|  | U6 | Regulator | LMR36520ADDAR | Open circuit of any connection | 20% | Dangerous | Output power(:ZP5V0) is unstable. | Detected | MCU2 can detect the fault(monitoring power). SafeSpace2.0 go to the Safe-State. | 0.2 | 90% | 0 | 0.036 | 0.004 | https://www.ti.com/quality/docs/estimator.tsp#resultstable
[5 empty] | Short circuit between any two connections | 20% | Dangerous | Output power(:ZP5V0) is unstable. | Detected | MCU2 can detect the fault(monitoring power). SafeSpace2.0 go to the Safe-State. | 0.2 | 90% | 0 | 0.036 | 0.004
[5 empty] | “Stuck at” faults | 20% | Dangerous | Output power(:ZP5V0) is unstable. | Detected | MCU2 can detect the fault(monitoring power). SafeSpace2.0 go to the Safe-State. | 0.2 | 90% | 0 | 0.036 | 0.004
[5 empty] | Parasitic oscillation of outputs | 20% | Dangerous | Output power(:ZP5V0) is unstable. | Detected | MCU2 can detect the fault(monitoring power). SafeSpace2.0 go to the Safe-State. | 0.2 | 90% | 0 | 0.036 | 0.004
[5 empty] | Changing values (e.g. input/output voltage of analogue device) | 20% | Dangerous | Output power(:ZP5V0) is unstable. | Detected | MCU2 can detect the fault(monitoring power). SafeSpace2.0 go to the Safe-State. | 0.2 | 90% | 0 | 0.036 | 0.004
|  | C32 | Capacitor | CL05B104KB5NNN | Open | 40% | Safe | No effect due to the failure | Undetected | Normal operation | 2 | 0% | 0.8 | 0 | 0
[5 empty] | Short | 40% | Dangerous | Output power(:ZP5V0) is unstable by boost voltage. | Detected | MCU2 can detect the fault(monitoring power). SafeSpace2.0 go to the Safe-State. | 2 | 99% | 0 | 0.792 | 0.008
[5 empty] | Drift | 20% | Safe | No effect due to the failure | Undetected | Normal operation | 2 | 0% | 0.4 | 0 | 0
|  | L3 | Inductance | XAL5050-103ME | Open | 80% | Dangerous | Output power(:ZP5V0) is zero. | Detected | MCU2 can detect the fault(monitoring power). SafeSpace2.0 go to the Safe-State. | 3 | 99% | 0 | 2.376 | 0.024
[5 empty] | Short | 10% | Dangerous | Output power(:ZP5V0) is unstable. | Detected | MCU2 can detect the fault(monitoring power). SafeSpace2.0 go to the Safe-State. | 3 | 99% | 0 | 0.297 | 0.003
[5 empty] | Drift | 10% | Safe | No effect due to the failure | Undetected | Normal operation | 3 | 0% | 0.3 | 0 | 0
|  | R46 | Resistor | RC1005F104CS | Open | 80% | Dangerous | Output power(:ZP5V0) is unstable. | Detected | MCU2 can detect the fault(monitoring power). SafeSpace2.0 go to the Safe-State. | 0.2 | 99% | 0 | 0.1584 | 0.0016
[5 empty] | Short | 10% | Dangerous | Output power(:ZP5V0) is unstable. | Detected | MCU2 can detect the fault(monitoring power). SafeSpace2.0 go to the Safe-State. | 0.2 | 99% | 0 | 0.0198 | 0.0002
[5 empty] | Drift | 10% | Dangerous | Output power(:ZP5V0) is unstable. | Detected | MCU2 can detect the fault(monitoring power). SafeSpace2.0 go to the Safe-State. | 0.2 | 99% | 0 | 0.0198 | 0.0002
|  | R47 | Resistor | RC1005F2492CS | Open | 80% | Dangerous | Output power(:ZP5V0) is unstable. | Detected | MCU2 can detect the fault(monitoring power). SafeSpace2.0 go to the Safe-State. | 0.2 | 99% | 0 | 0.1584 | 0.0016
[5 empty] | Short | 10% | Dangerous | Output power(:ZP5V0) is unstable. | Detected | MCU2 can detect the fault(monitoring power). SafeSpace2.0 go to the Safe-State. | 0.2 | 99% | 0 | 0.0198 | 0.0002
[5 empty] | Drift | 10% | Dangerous | Output power(:ZP5V0) is unstable. | Detected | MCU2 can detect the fault(monitoring power). SafeSpace2.0 go to the Safe-State. | 0.2 | 99% | 0 | 0.0198 | 0.0002
|  | C35 | Capacitor | CL21X226MPYNNWE | Open | 40% | Safe | No effect due to the failure | Undetected | Normal operation | 2 | 0% | 0.8 | 0 | 0
[5 empty] | Short | 40% | Dangerous | Power(:ZP5V0) is short to ground(:A_DG). | Detected | MCU2 can detect the fault(monitoring power). SafeSpace2.0 go to the Safe-State. | 2 | 99% | 0 | 0.792 | 0.008
[5 empty] | Drift | 20% | Safe | No effect due to the failure | Undetected | Normal operation | 2 | 0% | 0.4 | 0 | 0
|  | C36 | Capacitor | CL21X226MPYNNWE | Open | 40% | Safe | No effect due to the failure | Undetected | Normal operation | 2 | 0% | 0.8 | 0 | 0
[5 empty] | Short | 40% | Dangerous | Power(:ZP5V0) is short to ground(:A_DG). | Detected | MCU2 can detect the fault(monitoring power). SafeSpace2.0 go to the Safe-State. | 2 | 99% | 0 | 0.792 | 0.008
[5 empty] | Drift | 20% | Safe | No effect due to the failure | Undetected | Normal operation | 2 | 0% | 0.4 | 0 | 0
|  | C250 | Capacitor | CL21X226MPYNNWE | Open | 40% | Safe | No effect due to the failure | Undetected | Normal operation | 2 | 0% | 0.8 | 0 | 0
[5 empty] | Short | 40% | Dangerous | Power(:ZP5V0) is short to ground(:A_DG). | Detected | MCU2 can detect the fault(monitoring power). SafeSpace2.0 go to the Safe-State. | 2 | 99% | 0 | 0.792 | 0.008
[5 empty] | Drift | 20% | Safe | No effect due to the failure | Undetected | Normal operation | 2 | 0% | 0.4 | 0 | 0
|  | U27 | Regulator | TPS628512DRLR | Open circuit of any connection | 20% | Dangerous | Output power(:ZP1V0) is unstable. | Detected | MCU1 can detect the fault by cross-check with ZYNQ. SafeSpace2.0 go to the Safe-State. | 0.2 | 90% | 0 | 0.036 | 0.004 | https://www.ti.com/quality/docs/estimator.tsp?partType=tiPartNumber&partNumber=TPS628512DRLR#resultstable
[5 empty] | Short circuit between any two connections | 20% | Dangerous | Output power(:ZP1V0) is unstable. | Detected | MCU1 can detect the fault by cross-check with ZYNQ. SafeSpace2.0 go to the Safe-State. | 0.2 | 90% | 0 | 0.036 | 0.004
[5 empty] | “Stuck at” faults | 20% | Dangerous | Output power(:ZP1V0) is unstable. | Detected | MCU1 can detect the fault by cross-check with ZYNQ. SafeSpace2.0 go to the Safe-State. | 0.2 | 90% | 0 | 0.036 | 0.004
[5 empty] | Parasitic oscillation of outputs | 20% | Dangerous | Output power(:ZP1V0) is unstable. | Detected | MCU1 can detect the fault by cross-check with ZYNQ. SafeSpace2.0 go to the Safe-State. | 0.2 | 90% | 0 | 0.036 | 0.004
[5 empty] | Changing values (e.g. input/output voltage of analogue device) | 20% | Dangerous | Output power(:ZP1V0) is unstable. | Detected | MCU1 can detect the fault by cross-check with ZYNQ. SafeSpace2.0 go to the Safe-State. | 0.2 | 90% | 0 | 0.036 | 0.004
|  | L7 | Inductance | DFE201210U-R68M=P2 | Open | 80% | Dangerous | Output power(:ZP1V0) is zero. | Detected | MCU1 can detect the fault by cross-check with ZYNQ. SafeSpace2.0 go to the Safe-State. | 3 | 99% | 0 | 2.376 | 0.024
[5 empty] | Short | 10% | Dangerous | Output power(:ZP1V0) is unstable. | Detected | MCU1 can detect the fault by cross-check with ZYNQ. SafeSpace2.0 go to the Safe-State. | 3 | 99% | 0 | 0.297 | 0.003
[5 empty] | Drift | 10% | Safe | No effect due to the failure | Undetected | Normal operation | 3 | 0% | 0.3 | 0 | 0
|  | R251 | Resistor | RC1005F203CS | Open | 80% | Dangerous | Output power(:ZP1V0) is unstable. | Detected | MCU1 can detect the fault by cross-check with ZYNQ. SafeSpace2.0 go to the Safe-State. | 0.2 | 99% | 0 | 0.1584 | 0.0016
[5 empty] | Short | 10% | Dangerous | Output power(:ZP1V0) is unstable. | Detected | MCU1 can detect the fault by cross-check with ZYNQ. SafeSpace2.0 go to the Safe-State. | 0.2 | 99% | 0 | 0.0198 | 0.0002
[5 empty] | Drift | 10% | Dangerous | Output power(:ZP1V0) is unstable. | Detected | MCU1 can detect the fault by cross-check with ZYNQ. SafeSpace2.0 go to the Safe-State. | 0.2 | 99% | 0 | 0.0198 | 0.0002
|  | R252 | Resistor | RC1005F303CS | Open | 80% | Dangerous | Output power(:ZP1V0) is unstable. | Detected | MCU1 can detect the fault by cross-check with ZYNQ. SafeSpace2.0 go to the Safe-State. | 0.2 | 99% | 0 | 0.1584 | 0.0016
[5 empty] | Short | 10% | Dangerous | Output power(:ZP1V0) is unstable. | Detected | MCU1 can detect the fault by cross-check with ZYNQ. SafeSpace2.0 go to the Safe-State. | 0.2 | 99% | 0 | 0.0198 | 0.0002
[5 empty] | Drift | 10% | Dangerous | Output power(:ZP1V0) is unstable. | Detected | MCU1 can detect the fault by cross-check with ZYNQ. SafeSpace2.0 go to the Safe-State. | 0.2 | 99% | 0 | 0.0198 | 0.0002
|  | C238 | Capacitor | CL05C100JB5NNN | Open | 40% | Safe | No effect due to the failure | Undetected | Normal operation | 2 | 0% | 0.8 | 0 | 0
[5 empty] | Short | 40% | Dangerous | Output power(:ZP1V0) is unstable. | Detected | MCU1 can detect the fault by cross-check with ZYNQ. SafeSpace2.0 go to the Safe-State. | 2 | 99% | 0 | 0.792 | 0.008
[5 empty] | Drift | 20% | Safe | No effect due to the failure | Undetected | Normal operation | 2 | 0% | 0.4 | 0 | 0
|  | C239 | Capacitor | CL10A106KP8NNN | Open | 40% | Safe | No effect due to the failure | Undetected | Normal operation | 2 | 0% | 0.8 | 0 | 0
[5 empty] | Short | 40% | Dangerous | Power(:ZP1V0) is short to ground(:A_DG). | Detected | MCU1 can detect the fault by cross-check with ZYNQ. SafeSpace2.0 go to the Safe-State. | 2 | 99% | 0 | 0.792 | 0.008
[5 empty] | Drift | 20% | Safe | No effect due to the failure | Undetected | Normal operation | 2 | 0% | 0.4 | 0 | 0
|  | C240 | Capacitor | CL10A106KP8NNN | Open | 40% | Safe | No effect due to the failure | Undetected | Normal operation | 2 | 0% | 0.8 | 0 | 0
[5 empty] | Short | 40% | Dangerous | Power(:ZP1V0) is short to ground(:A_DG). | Detected | MCU1 can detect the fault by cross-check with ZYNQ. SafeSpace2.0 go to the Safe-State. | 2 | 99% | 0 | 0.792 | 0.008
[5 empty] | Drift | 20% | Safe | No effect due to the failure | Undetected | Normal operation | 2 | 0% | 0.4 | 0 | 0
|  | C268 | Capacitor | CL21X226MPYNNWE | Open | 40% | Safe | No effect due to the failure | Undetected | Normal operation | 2 | 0% | 0.8 | 0 | 0
[5 empty] | Short | 40% | Dangerous | Power(:ZP5V0) is short to ground(:A_DG). | Detected | MCU2 can detect the fault(monitoring power). SafeSpace2.0 go to the Safe-State. | 2 | 99% | 0 | 0.792 | 0.008
[5 empty] | Drift | 20% | Safe | No effect due to the failure | Undetected | Normal operation | 2 | 0% | 0.4 | 0 | 0
|  | R253 | Resistor | RC1005F104CS | Open | 80% | Dangerous | Output power(:ZP1V8) is unstable. | Detected | MCU1 can detect the fault by cross-check with ZYNQ. SafeSpace2.0 go to the Safe-State. | 0.2 | 99% | 0 | 0.1584 | 0.0016
[5 empty] | Short | 10% | Safe | No effect due to the failure | Undetected | Normal operation | 0.2 | 0% | 0.02 | 0 | 0
[5 empty] | Drift | 10% | Safe | No effect due to the failure | Undetected | Normal operation | 0.2 | 0% | 0.02 | 0 | 0
|  | U28 | Regulator | TPS628512DRLR | Open circuit of any connection | 20% | Dangerous | Output power(:ZP1V8) is unstable. | Detected | MCU1 can detect the fault by cross-check with ZYNQ. SafeSpace2.0 go to the Safe-State. | 0.2 | 90% | 0 | 0.036 | 0.004 | https://www.ti.com/quality/docs/estimator.tsp?partType=tiPartNumber&partNumber=TPS628512DRLR#resultstable
[5 empty] | Short circuit between any two connections | 20% | Dangerous | Output power(:ZP1V8) is unstable. | Detected | MCU1 can detect the fault by cross-check with ZYNQ. SafeSpace2.0 go to the Safe-State. | 0.2 | 90% | 0 | 0.036 | 0.004
[5 empty] | “Stuck at” faults | 20% | Dangerous | Output power(:ZP1V8) is unstable. | Detected | MCU1 can detect the fault by cross-check with ZYNQ. SafeSpace2.0 go to the Safe-State. | 0.2 | 90% | 0 | 0.036 | 0.004
[5 empty] | Parasitic oscillation of outputs | 20% | Dangerous | Output power(:ZP1V8) is unstable. | Detected | MCU1 can detect the fault by cross-check with ZYNQ. SafeSpace2.0 go to the Safe-State. | 0.2 | 90% | 0 | 0.036 | 0.004
[5 empty] | Changing values (e.g. input/output voltage of analogue device) | 20% | Dangerous | Output power(:ZP1V8) is unstable. | Detected | MCU1 can detect the fault by cross-check with ZYNQ. SafeSpace2.0 go to the Safe-State. | 0.2 | 90% | 0 | 0.036 | 0.004
|  | L8 | Inductance | DFE201210U-R68M=P2 | Open | 80% | Dangerous | Output power(:ZP1V8) is zero. | Detected | MCU1 can detect the fault by cross-check with ZYNQ. SafeSpace2.0 go to the Safe-State. | 3 | 99% | 0 | 2.376 | 0.024
[5 empty] | Short | 10% | Dangerous | Output power(:ZP1V8) is unstable. | Detected | MCU1 can detect the fault by cross-check with ZYNQ. SafeSpace2.0 go to the Safe-State. | 3 | 99% | 0 | 0.297 | 0.003
[5 empty] | Drift | 10% | Safe | No effect due to the failure | Undetected | Normal operation | 3 | 0% | 0.3 | 0 | 0
|  | R254 | Resistor | RC1005F8062CS | Open | 80% | Dangerous | Output power(:ZP1V8) is unstable. | Detected | MCU1 can detect the fault by cross-check with ZYNQ. SafeSpace2.0 go to the Safe-State. | 0.2 | 99% | 0 | 0.1584 | 0.0016
[5 empty] | Short | 10% | Dangerous | Output power(:ZP1V8) is unstable. | Detected | MCU1 can detect the fault by cross-check with ZYNQ. SafeSpace2.0 go to the Safe-State. | 0.2 | 99% | 0 | 0.0198 | 0.0002
[5 empty] | Drift | 10% | Dangerous | Output power(:ZP1V8) is unstable. | Detected | MCU1 can detect the fault by cross-check with ZYNQ. SafeSpace2.0 go to the Safe-State. | 0.2 | 99% | 0 | 0.0198 | 0.0002
|  | R255 | Resistor | RC1005F4022CS | Open | 80% | Dangerous | Output power(:ZP1V8) is unstable. | Detected | MCU1 can detect the fault by cross-check with ZYNQ. SafeSpace2.0 go to the Safe-State. | 0.2 | 99% | 0 | 0.1584 | 0.0016
[5 empty] | Short | 10% | Dangerous | Output power(:ZP1V8) is unstable. | Detected | MCU1 can detect the fault by cross-check with ZYNQ. SafeSpace2.0 go to the Safe-State. | 0.2 | 99% | 0 | 0.0198 | 0.0002
[5 empty] | Drift | 10% | Dangerous | Output power(:ZP1V8) is unstable. | Detected | MCU1 can detect the fault by cross-check with ZYNQ. SafeSpace2.0 go to the Safe-State. | 0.2 | 99% | 0 | 0.0198 | 0.0002
|  | C265 | Capacitor | CL05C100JB5NNN | Open | 40% | Safe | No effect due to the failure | Undetected | Normal operation | 2 | 0% | 0.8 | 0 | 0
[5 empty] | Short | 40% | Dangerous | Output power(:ZP1V8) is unstable. | Detected | MCU1 can detect the fault by cross-check with ZYNQ. SafeSpace2.0 go to the Safe-State. | 2 | 99% | 0 | 0.792 | 0.008
[5 empty] | Drift | 20% | Safe | No effect due to the failure | Undetected | Normal operation | 2 | 0% | 0.4 | 0 | 0
|  | C266 | Capacitor | CL10A106KP8NNN | Open | 40% | Safe | No effect due to the failure | Undetected | Normal operation | 2 | 0% | 0.8 | 0 | 0
[5 empty] | Short | 40% | Dangerous | Power(:ZP1V8) is short to ground(:A_DG). | Detected | MCU1 can detect the fault by cross-check with ZYNQ. SafeSpace2.0 go to the Safe-State. | 2 | 99% | 0 | 0.792 | 0.008
[5 empty] | Drift | 20% | Safe | No effect due to the failure | Undetected | Normal operation | 2 | 0% | 0.4 | 0 | 0
|  | C267 | Capacitor | CL10A106KP8NNN | Open | 40% | Safe | No effect due to the failure | Undetected | Normal operation | 2 | 0% | 0.8 | 0 | 0
[5 empty] | Short | 40% | Dangerous | Power(:ZP1V8) is short to ground(:A_DG). | Detected | MCU1 can detect the fault by cross-check with ZYNQ. SafeSpace2.0 go to the Safe-State. | 2 | 99% | 0 | 0.792 | 0.008
[5 empty] | Drift | 20% | Safe | No effect due to the failure | Undetected | Normal operation | 2 | 0% | 0.4 | 0 | 0
|  | C279 | Capacitor | CL21X226MPYNNWE | Open | 40% | Safe | No effect due to the failure | Undetected | Normal operation | 2 | 0% | 0.8 | 0 | 0
[5 empty] | Short | 40% | Dangerous | Power(:ZP5V0) is short to ground(:A_DG). | Detected | MCU2 can detect the fault(monitoring power). SafeSpace2.0 go to the Safe-State. | 2 | 99% | 0 | 0.792 | 0.008
[5 empty] | Drift | 20% | Safe | No effect due to the failure | Undetected | Normal operation | 2 | 0% | 0.4 | 0 | 0
|  | R256 | Resistor | RC1005F104CS | Open | 80% | Dangerous | Output power(:ZP1V35) is unstable. | Detected | MCU1 can detect the fault by cross-check with ZYNQ. SafeSpace2.0 go to the Safe-State. | 0.2 | 99% | 0 | 0.1584 | 0.0016
[5 empty] | Short | 10% | Safe | No effect due to the failure | Undetected | Normal operation | 0.2 | 0% | 0.02 | 0 | 0
[5 empty] | Drift | 10% | Safe | No effect due to the failure | Undetected | Normal operation | 0.2 | 0% | 0.02 | 0 | 0
|  | U29 | Regulator | TPS628512DRLR | Open circuit of any connection | 20% | Dangerous | Output power(:ZP1V35) is unstable. | Detected | MCU1 can detect the fault by cross-check with ZYNQ. SafeSpace2.0 go to the Safe-State. | 0.2 | 90% | 0 | 0.036 | 0.004 | https://www.ti.com/quality/docs/estimator.tsp?partType=tiPartNumber&partNumber=TPS628512DRLR#resultstable
[5 empty] | Short circuit between any two connections | 20% | Dangerous | Output power(:ZP1V35) is unstable. | Detected | MCU1 can detect the fault by cross-check with ZYNQ. SafeSpace2.0 go to the Safe-State. | 0.2 | 90% | 0 | 0.036 | 0.004
[5 empty] | “Stuck at” faults | 20% | Dangerous | Output power(:ZP1V35) is unstable. | Detected | MCU1 can detect the fault by cross-check with ZYNQ. SafeSpace2.0 go to the Safe-State. | 0.2 | 90% | 0 | 0.036 | 0.004
[5 empty] | Parasitic oscillation of outputs | 20% | Dangerous | Output power(:ZP1V35) is unstable. | Detected | MCU1 can detect the fault by cross-check with ZYNQ. SafeSpace2.0 go to the Safe-State. | 0.2 | 90% | 0 | 0.036 | 0.004
[5 empty] | Changing values (e.g. input/output voltage of analogue device) | 20% | Dangerous | Output power(:ZP1V35) is unstable. | Detected | MCU1 can detect the fault by cross-check with ZYNQ. SafeSpace2.0 go to the Safe-State. | 0.2 | 90% | 0 | 0.036 | 0.004
|  | L9 | Inductance | DFE201210U-R68M=P2 | Open | 80% | Dangerous | Output power(:ZP1V35) is zero. | Detected | MCU1 can detect the fault by cross-check with ZYNQ. SafeSpace2.0 go to the Safe-State. | 3 | 99% | 0 | 2.376 | 0.024
[5 empty] | Short | 10% | Dangerous | Output power(:ZP1V35) is unstable. | Detected | MCU1 can detect the fault by cross-check with ZYNQ. SafeSpace2.0 go to the Safe-State. | 3 | 99% | 0 | 0.297 | 0.003
[5 empty] | Drift | 10% | Safe | No effect due to the failure | Undetected | Normal operation | 3 | 0% | 0.3 | 0 | 0
|  | R257 | Resistor | RC1005F3742CS | Open | 80% | Dangerous | Output power(:ZP1V35) is unstable. | Detected | MCU1 can detect the fault by cross-check with ZYNQ. SafeSpace2.0 go to the Safe-State. | 0.2 | 99% | 0 | 0.1584 | 0.0016
[5 empty] | Short | 10% | Dangerous | Output power(:ZP1V35) is unstable. | Detected | MCU1 can detect the fault by cross-check with ZYNQ. SafeSpace2.0 go to the Safe-State. | 0.2 | 99% | 0 | 0.0198 | 0.0002
[5 empty] | Drift | 10% | Dangerous | Output power(:ZP1V35) is unstable. | Detected | MCU1 can detect the fault by cross-check with ZYNQ. SafeSpace2.0 go to the Safe-State. | 0.2 | 99% | 0 | 0.0198 | 0.0002
|  | R258 | Resistor | RC1005F303CS | Open | 80% | Dangerous | Output power(:ZP1V35) is unstable. | Detected | MCU1 can detect the fault by cross-check with ZYNQ. SafeSpace2.0 go to the Safe-State. | 0.2 | 99% | 0 | 0.1584 | 0.0016
[5 empty] | Short | 10% | Dangerous | Output power(:ZP1V35) is unstable. | Detected | MCU1 can detect the fault by cross-check with ZYNQ. SafeSpace2.0 go to the Safe-State. | 0.2 | 99% | 0 | 0.0198 | 0.0002
[5 empty] | Drift | 10% | Dangerous | Output power(:ZP1V35) is unstable. | Detected | MCU1 can detect the fault by cross-check with ZYNQ. SafeSpace2.0 go to the Safe-State. | 0.2 | 99% | 0 | 0.0198 | 0.0002
|  | C276 | Capacitor | CL05C100JB5NNN | Open | 40% | Safe | No effect due to the failure | Undetected | Normal operation | 2 | 0% | 0.8 | 0 | 0
[5 empty] | Short | 40% | Dangerous | Output power(:ZP1V35) is unstable. | Detected | MCU1 can detect the fault by cross-check with ZYNQ. SafeSpace2.0 go to the Safe-State. | 2 | 99% | 0 | 0.792 | 0.008
[5 empty] | Drift | 20% | Safe | No effect due to the failure | Undetected | Normal operation | 2 | 0% | 0.4 | 0 | 0
|  | C277 | Capacitor | CL10A106KP8NNN | Open | 40% | Safe | No effect due to the failure | Undetected | Normal operation | 2 | 0% | 0.8 | 0 | 0
[5 empty] | Short | 40% | Dangerous | Power(:ZP1V35) is short to ground(:A_DG). | Detected | MCU1 can detect the fault by cross-check with ZYNQ. SafeSpace2.0 go to the Safe-State. | 2 | 99% | 0 | 0.792 | 0.008
[5 empty] | Drift | 20% | Safe | No effect due to the failure | Undetected | Normal operation | 2 | 0% | 0.4 | 0 | 0
|  | C278 | Capacitor | CL10A106KP8NNN | Open | 40% | Safe | No effect due to the failure | Undetected | Normal operation | 2 | 0% | 0.8 | 0 | 0
[5 empty] | Short | 40% | Dangerous | Power(:ZP1V35) is short to ground(:A_DG). | Detected | MCU1 can detect the fault by cross-check with ZYNQ. SafeSpace2.0 go to the Safe-State. | 2 | 99% | 0 | 0.792 | 0.008
[5 empty] | Drift | 20% | Safe | No effect due to the failure | Undetected | Normal operation | 2 | 0% | 0.4 | 0 | 0
|  | C290 | Capacitor | CL21X226MPYNNWE | Open | 40% | Safe | No effect due to the failure | Undetected | Normal operation | 2 | 0% | 0.8 | 0 | 0
[5 empty] | Short | 40% | Dangerous | Power(:ZP5V0) is short to ground(:A_DG). | Detected | MCU2 can detect the fault(monitoring power). SafeSpace2.0 go to the Safe-State. | 2 | 99% | 0 | 0.792 | 0.008
[5 empty] | Drift | 20% | Safe | No effect due to the failure | Undetected | Normal operation | 2 | 0% | 0.4 | 0 | 0
|  | R259 | Resistor | RC1005F104CS | Open | 80% | Dangerous | Output power(:ZP3V3) is unstable. | Detected | MCU1 can detect the fault by cross-check with ZYNQ. SafeSpace2.0 go to the Safe-State. | 0.2 | 99% | 0 | 0.1584 | 0.0016
[5 empty] | Short | 10% | Safe | No effect due to the failure | Undetected | Normal operation | 0.2 | 0% | 0.02 | 0 | 0
[5 empty] | Drift | 10% | Safe | No effect due to the failure | Undetected | Normal operation | 0.2 | 0% | 0.02 | 0 | 0
|  | U30 | Regulator | TPS628512DRLR | Open circuit of any connection | 20% | Dangerous | Output power(:ZP3V3) is unstable. | Detected | MCU1 can detect the fault by cross-check with ZYNQ. SafeSpace2.0 go to the Safe-State. | 0.2 | 90% | 0 | 0.036 | 0.004 | https://www.ti.com/quality/docs/estimator.tsp?partType=tiPartNumber&partNumber=TPS628512DRLR#resultstable
[5 empty] | Short circuit between any two connections | 20% | Dangerous | Output power(:ZP3V3) is unstable. | Detected | MCU1 can detect the fault by cross-check with ZYNQ. SafeSpace2.0 go to the Safe-State. | 0.2 | 90% | 0 | 0.036 | 0.004
[5 empty] | “Stuck at” faults | 20% | Dangerous | Output power(:ZP3V3) is unstable. | Detected | MCU1 can detect the fault by cross-check with ZYNQ. SafeSpace2.0 go to the Safe-State. | 0.2 | 90% | 0 | 0.036 | 0.004
[5 empty] | Parasitic oscillation of outputs | 20% | Dangerous | Output power(:ZP3V3) is unstable. | Detected | MCU1 can detect the fault by cross-check with ZYNQ. SafeSpace2.0 go to the Safe-State. | 0.2 | 90% | 0 | 0.036 | 0.004
[5 empty] | Changing values (e.g. input/output voltage of analogue device) | 20% | Dangerous | Output power(:ZP3V3) is unstable. | Detected | MCU1 can detect the fault by cross-check with ZYNQ. SafeSpace2.0 go to the Safe-State. | 0.2 | 90% | 0 | 0.036 | 0.004
|  | L10 | Inductance | DFE201210U-R68M=P2 | Open | 80% | Dangerous | Output power(:ZP3V3) is zero. | Detected | MCU1 can detect the fault by cross-check with ZYNQ. SafeSpace2.0 go to the Safe-State. | 3 | 99% | 0 | 2.376 | 0.024
[5 empty] | Short | 10% | Dangerous | Output power(:ZP3V3) is unstable. | Detected | MCU1 can detect the fault by cross-check with ZYNQ. SafeSpace2.0 go to the Safe-State. | 3 | 99% | 0 | 0.297 | 0.003
[5 empty] | Drift | 10% | Safe | No effect due to the failure | Undetected | Normal operation | 3 | 0% | 0.3 | 0 | 0
|  | R261 | Resistor | RC1005F3742CS | Open | 80% | Dangerous | Output power(:ZP3V3) is unstable. | Detected | MCU1 can detect the fault by cross-check with ZYNQ. SafeSpace2.0 go to the Safe-State. | 0.2 | 99% | 0 | 0.1584 | 0.0016
[5 empty] | Short | 10% | Dangerous | Output power(:ZP3V3) is unstable. | Detected | MCU1 can detect the fault by cross-check with ZYNQ. SafeSpace2.0 go to the Safe-State. | 0.2 | 99% | 0 | 0.0198 | 0.0002
[5 empty] | Drift | 10% | Dangerous | Output power(:ZP3V3) is unstable. | Detected | MCU1 can detect the fault by cross-check with ZYNQ. SafeSpace2.0 go to the Safe-State. | 0.2 | 99% | 0 | 0.0198 | 0.0002
|  | R263 | Resistor | RC1005F303CS | Open | 80% | Dangerous | Output power(:ZP3V3) is unstable. | Detected | MCU1 can detect the fault by cross-check with ZYNQ. SafeSpace2.0 go to the Safe-State. | 0.2 | 99% | 0 | 0.1584 | 0.0016
[5 empty] | Short | 10% | Dangerous | Output power(:ZP3V3) is unstable. | Detected | MCU1 can detect the fault by cross-check with ZYNQ. SafeSpace2.0 go to the Safe-State. | 0.2 | 99% | 0 | 0.0198 | 0.0002
[5 empty] | Drift | 10% | Dangerous | Output power(:ZP3V3) is unstable. | Detected | MCU1 can detect the fault by cross-check with ZYNQ. SafeSpace2.0 go to the Safe-State. | 0.2 | 99% | 0 | 0.0198 | 0.0002
|  | C287 | Capacitor | CL05C100JB5NNN | Open | 40% | Safe | No effect due to the failure | Undetected | Normal operation | 2 | 0% | 0.8 | 0 | 0
[5 empty] | Short | 40% | Dangerous | Output power(:ZP3V3) is unstable. | Detected | MCU1 can detect the fault by cross-check with ZYNQ. SafeSpace2.0 go to the Safe-State. | 2 | 99% | 0 | 0.792 | 0.008
[5 empty] | Drift | 20% | Safe | No effect due to the failure | Undetected | Normal operation | 2 | 0% | 0.4 | 0 | 0
|  | C288 | Capacitor | CL10A106KP8NNN | Open | 40% | Safe | No effect due to the failure | Undetected | Normal operation | 2 | 0% | 0.8 | 0 | 0
[5 empty] | Short | 40% | Dangerous | Power(:ZP3V3) is short to ground(:A_DG). | Detected | MCU1 can detect the fault by cross-check with ZYNQ. SafeSpace2.0 go to the Safe-State. | 2 | 99% | 0 | 0.792 | 0.008
[5 empty] | Drift | 20% | Safe | No effect due to the failure | Undetected | Normal operation | 2 | 0% | 0.4 | 0 | 0
|  | C289 | Capacitor | CL10A106KP8NNN | Open | 40% | Safe | No effect due to the failure | Undetected | Normal operation | 2 | 0% | 0.8 | 0 | 0
[5 empty] | Short | 40% | Dangerous | Power(:ZP3V3) is short to ground(:A_DG). | Detected | MCU1 can detect the fault by cross-check with ZYNQ. SafeSpace2.0 go to the Safe-State. | 2 | 99% | 0 | 0.792 | 0.008
[5 empty] | Drift | 20% | Safe | No effect due to the failure | Undetected | Normal operation | 2 | 0% | 0.4 | 0 | 0
|  | R260 | Resister | RC1005F103CS | Open | 80% | Dangerous | ZP3V3 power is not monitored normally by MCU2. | Detected | MCU2 can detect the fault(monitoring power). SafeSpace2.0 go to the Safe-State. | 0.2 | 99% | 0 | 0.1584 | 0.0016
[5 empty] | Short | 10% | Dangerous | ZP3V3 power is not monitored normally by MCU2. | Detected | MCU2 can detect the fault(monitoring power). SafeSpace2.0 go to the Safe-State. | 0.2 | 99% | 0 | 0.0198 | 0.0002
[5 empty] | Drift | 10% | Dangerous | ZP3V3 power is not monitored normally by MCU2. | Detected | MCU2 can detect the fault(monitoring power). SafeSpace2.0 go to the Safe-State. | 0.2 | 99% | 0 | 0.0198 | 0.0002
|  | R262 | Resister | RC1005F103CS | Open | 80% | Dangerous | ZP3V3 power is not monitored normally by MCU2. | Detected | MCU2 can detect the fault(monitoring power). SafeSpace2.0 go to the Safe-State. | 0.2 | 99% | 0 | 0.1584 | 0.0016
[5 empty] | Short | 10% | Dangerous | ZP3V3 power is not monitored normally by MCU2. | Detected | MCU2 can detect the fault(monitoring power). SafeSpace2.0 go to the Safe-State. | 0.2 | 99% | 0 | 0.0198 | 0.0002
[5 empty] | Drift | 10% | Dangerous | ZP3V3 power is not monitored normally by MCU2. | Detected | MCU2 can detect the fault(monitoring power). SafeSpace2.0 go to the Safe-State. | 0.2 | 99% | 0 | 0.0198 | 0.0002
|  | C292 | Capacitor | CL05C101JB5NNN | Open | 40% | Safe | No effect due to the failure. | Undetected | Normal operation | 2 | 0% | 0.8 | 0 | 0
[5 empty] | Short | 40% | Dangerous | ZP3V3 power is not monitored normally by MCU2. | Detected | MCU2 can detect the fault(monitoring power). SafeSpace2.0 go to the Safe-State. | 2 | 99% | 0 | 0.792 | 0.008
[5 empty] | Drift | 20% | Safe | No effect due to the failure. | Undetected | Normal operation | 2 | 0% | 0.4 | 0 | 0
|  | ZD10 | Zenor Diode | CDZVT2R3.3B | Open circuit of any connection | 25% | Safe | No effect due to the failure | Undetected | Normal operation | 2 | 0% | 0.5 | 0 | 0
[5 empty] | Short circuit between any two connections | 25% | Dangerous | ZP3V3 monitoring voltage is short to ground. Then AD_P3V3 is not monitored by MCU2. | Detected | MCU2 can detect the fault(monitoring power). SafeSpace2.0 go to the Safe-State. | 2 | 99% | 0 | 0.495 | 0.005
[5 empty] | Short circuit between all connections | 25% | Dangerous | ZP3V3 monitoring voltage is short to ground. Then AD_P3V3 is not monitored by MCU2. | Detected | MCU2 can detect the fault(monitoring power). SafeSpace2.0 go to the Safe-State. | 2 | 99% | 0 | 0.495 | 0.005
[5 empty] | Change in characteristics | 25% | Safe | No effect due to the failure | Undetected | Normal operation | 2 | 0% | 0.5 | 0 | 0
|  | R264 | Resister | RC1005F104CS | Open | 80% | Dangerous | A hardware reset signal is input to ZYNQ. | Detected | MCU1 can detect the fault by cross-check with ZYNQ. SafeSpace2.0 go to the Safe-State. | 0.2 | 99% | 0 | 0.1584 | 0.0016
[5 empty] | Short | 10% | Safe | No effect due to the failure. | Undetected | Normal operation | 0.2 | 0% | 0.02 | 0 | 0
[5 empty] | Drift | 10% | Safe | No effect due to the failure. | Undetected | Normal operation | 0.2 | 0% | 0.02 | 0 | 0
|  | C302 | Capacitor | CL05B104KB5NNN | Open | 40% | Safe | No effect due to the failure. | Undetected | Normal operation | 2 | 0% | 0.8 | 0 | 0
[5 empty] | Short | 40% | Dangerous | A hardware reset signal is input to ZYNQ. | Detected | MCU1 can detect the fault by cross-check with ZYNQ. SafeSpace2.0 go to the Safe-State. | 2 | 99% | 0 | 0.792 | 0.008
[5 empty] | Drift | 20% | Safe | No effect due to the failure. | Undetected | Normal operation | 2 | 0% | 0.4 | 0 | 0

## C103_WD2 (hidden)
C103_WD2 | Watchdog2(Ch.1) | [9 empty] | ∑λD | ∑DC | ∑λS | ∑λDD | ∑λDU
[10 empty] | TOTAL | 2.94 | 99% | 1.56 | 2.9106 | 0.0294
[10 empty] | SFF | 99.35%
Block No. | Block name | Part # | Part | Model Name | Failure Mode | (%) | S/D | Failure Effect | D/U | Expected System Operation | λ | DC | λS | λDD | λDU | Remark
C103_WD2 | Watchdog2(Ch.1) | U11 | Watchdog IC | TPS3820-33QPDBVRQ1 | Open circuit of any connection | 20% | Dangerous | Watchdog function is not normal | Detected | MCU1 & MCU2 is detected by the self-diagnosis function with cross-check. | 2.1 | 99% | 0 | 0.4158 | 0.0042 | https://www.ti.com/quality/docs/estimator.tsp?partType=tiPartNumber&partNumber=TPS3820-33QPDBVRQ1#resultstable
[5 empty] | Short circuit between any two connections | 20% | Dangerous | Watchdog function is not normal | Detected | MCU1 & MCU2 is detected by the self-diagnosis function with cross-check. | 2.1 | 99% | 0 | 0.4158 | 0.0042
[5 empty] | “Stuck at” faults | 20% | Dangerous | Watchdog function is not normal | Detected | MCU1 & MCU2 is detected by the self-diagnosis function with cross-check. | 2.1 | 99% | 0 | 0.4158 | 0.0042
[5 empty] | Parasitic oscillation of outputs | 20% | Dangerous | Watchdog function is not normal | Detected | MCU1 & MCU2 is detected by the self-diagnosis function with cross-check. | 2.1 | 99% | 0 | 0.4158 | 0.0042
[5 empty] | Changing values (e.g. input/output voltage of analogue device) | 20% | Dangerous | Watchdog function is not normal | Detected | MCU1 & MCU2 is detected by the self-diagnosis function with cross-check. | 2.1 | 99% | 0 | 0.4158 | 0.0042
|  | C151 | Capacitor | CL05B104KB5NNN | Open | 40% | Safe | No effect | Undetected | Normal operation | 2 | 0% | 0.8 | 0 | 0
[5 empty] | Short | 40% | Dangerous | There is a short circuit between the power and ground(: A_DG) | Detected | Safety IO is changed to off-state by 3.3V voltage monitoring IC reset signal. Also, MCU2 detect this fault by cross-check | 2 | 99% | 0 | 0.792 | 0.008
[5 empty] | Drift | 20% | Safe | No effect | Undetected | Normal operation | 2 | 0% | 0.4 | 0 | 0
|  | R106 | Resistor | RC1005F103CS | Open | 80% | Safe | No effect | Undetected | Normal operation | 0.2 | 0% | 0.16 | 0 | 0
[5 empty] | Short | 10% | Dangerous | Watchdog clock input is not accepted | Detected | Watchdog detect this fault. Also MCU2 detects this fault by cross-check. | 0.2 | 99% | 0 | 0.0198 | 0.0002
[5 empty] | Drift | 10% | Safe | No effect | Undetected | Normal operation | 0.2 | 0% | 0.02 | 0 | 0
|  | R107 | Resistor | RC1005F103CS | Open | 80% | Safe | No effect | Undetected | Normal operation | 0.2 | 0% | 0.16 | 0 | 0
[5 empty] | Short | 10% | Dangerous | Watchdog output is always high. | Detected | MCU1 & MCU2 is detected by the self-diagnosis function with cross-check. | 0.2 | 99% | 0 | 0.0198 | 0.0002
[5 empty] | Drift | 10% | Safe | No effect | Undetected | Normal operation | 0.2 | 0% | 0.02 | 0 | 0

## C203_WD2 (hidden)
C203_WD2 | Watchdog2(Ch.2) | [9 empty] | ∑λD | ∑DC | ∑λS | ∑λDD | ∑λDU
[10 empty] | TOTAL | 2.94 | 99% | 1.56 | 2.9106 | 0.0294
[10 empty] | SFF | 99.35%
Block No. | Block name | Part # | Part | Model Name | Failure Mode | (%) | S/D | Failure Effect | D/U | Expected System Operation | λ | DC | λS | λDD | λDU | Remark
C203_WD2 | Watchdog2(Ch.2) | U13 | Watchdog IC | TPS3820-33QPDBVRQ1 | Open circuit of any connection | 20% | Dangerous | Watchdog function is not normal | Detected | MCU1 & MCU2 is detected by the self-diagnosis function with cross-check. | 2.1 | 99% | 0 | 0.4158 | 0.0042 | https://www.ti.com/quality/docs/estimator.tsp?partType=tiPartNumber&partNumber=TPS3820-33QPDBVRQ1#resultstable
[5 empty] | Short circuit between any two connections | 20% | Dangerous | Watchdog function is not normal | Detected | MCU1 & MCU2 is detected by the self-diagnosis function with cross-check. | 2.1 | 99% | 0 | 0.4158 | 0.0042
[5 empty] | “Stuck at” faults | 20% | Dangerous | Watchdog function is not normal | Detected | MCU1 & MCU2 is detected by the self-diagnosis function with cross-check. | 2.1 | 99% | 0 | 0.4158 | 0.0042
[5 empty] | Parasitic oscillation of outputs | 20% | Dangerous | Watchdog function is not normal | Detected | MCU1 & MCU2 is detected by the self-diagnosis function with cross-check. | 2.1 | 99% | 0 | 0.4158 | 0.0042
[5 empty] | Changing values (e.g. input/output voltage of analogue device) | 20% | Dangerous | Watchdog function is not normal | Detected | MCU1 & MCU2 is detected by the self-diagnosis function with cross-check. | 2.1 | 99% | 0 | 0.4158 | 0.0042
|  | C153 | Capacitor | CL05B104KB5NNN | Open | 40% | Safe | No effect | Undetected | Normal operation | 2 | 0% | 0.8 | 0 | 0
[5 empty] | Short | 40% | Dangerous | There is a short circuit between the power and ground(: A_DG) | Detected | Safety IO is changed to off-state by 3.3V voltage monitoring IC reset signal. Also, MCU2 detect this fault by cross-check | 2 | 99% | 0 | 0.792 | 0.008
[5 empty] | Drift | 20% | Safe | No effect | Undetected | Normal operation | 2 | 0% | 0.4 | 0 | 0
|  | R109 | Resistor | RC1005F103CS | Open | 80% | Safe | No effect | Undetected | Normal operation | 0.2 | 0% | 0.16 | 0 | 0
[5 empty] | Short | 10% | Dangerous | Watchdog clock input is not accepted | Detected | Watchdog detect this fault. Also MCU2 detects this fault by cross-check. | 0.2 | 99% | 0 | 0.0198 | 0.0002
[5 empty] | Drift | 10% | Safe | No effect | Undetected | Normal operation | 0.2 | 0% | 0.02 | 0 | 0
|  | R108 | Resistor | RC1005F103CS | Open | 80% | Safe | No effect | Undetected | Normal operation | 0.2 | 0% | 0.16 | 0 | 0
[5 empty] | Short | 10% | Dangerous | Watchdog output is always high. | Detected | MCU1 & MCU2 is detected by the self-diagnosis function with cross-check. | 0.2 | 99% | 0 | 0.0198 | 0.0002
[5 empty] | Drift | 10% | Safe | No effect | Undetected | Normal operation | 0.2 | 0% | 0.02 | 0 | 0